## Preliminary and General Items
ITEM | DESCRIPTION
PRELIMINARIES AND GENERAL ITEMS
PROJECT PARTICULARS
1 | WORKS
1.01 | The works covered by the provisions of the Bills of Quantities are those works required for the Proposed Construction of Feacal Sludge Treatment Plant in Mpulungu Northern Province.
2 | THE SITE GENERALLY
2.01 | The tender shall be deemed to reflect a comprehensive appreciation of the constraints imposed by the site on the carrying out of the works arising from:
2.1 | SITE CONDITION AND SIZE
2.11 | The rights of the users of the adjacent and surrounding property to the safe unrestricted use of their premises and environments
2.12 | The rights of roads and footpaths to safe and unrestricted movement.
2.13 | The site shall not be used for any purpose other than the works. SNV and Supervising Engineer shall be kept informed of the proposed location of all temporary works and facilities
3 | DRAWINGS
3.01 | The drawings from which the Bill of Quantities have been prepared, together with location drawings component details and the proposed contract Drawings are as listed in the contract document.
3.02 | Allow for preparation and submission to the Engineer and Employer a complete set of As Built Drawings as required to a specified scale(s), giving all details, as required by SNV and Engineer, for the work executed. Submission shall be in 2 sets as hard copies, colour printed on A1 size paper and 02 set of soft copies in AutoCAD and PDF
4 | BILL OF QUANTITIES
4.01 | The prices contained in the Bills of Quantities are deemed to include all the risks and obligations described referred to or implied.
4.02 | The Bills of Quantities, Preliminaries and Specification are complementary and are to be read together in association with the drawings.
4.03 | Materials shall be ordered from the drawings and not the Bills of Quantities. Items In thePreliminaries and Bills of Quantities left un priced are deemed to have been allowed for elsewhere in the prices. All Quantified and Unquantified items must be priced. In general the Bills of Quantities are measured in accordance with Standard Method of Measurement, Fifth Edition.
ITEM | DESCRIPTION
5 | ACCESS TO AND POSSESION OR USE OF SITE
5.01 | The contractor shall make his own arrangements for providing maintaining and reinstating on completion adequate safe access to and from the site. The proposals for acess should be submitted to SNV through Supervising Engineer and The Local Authority for his approval prior to their implementation.
6 | LIMITATION OF WORKING SPACE
6.01 | The contractor shall restrict his operations to within the confines of the site except when providing mains services and drainage works which extend beyond the site Boundaries
6.02 | The position of the contractor's site storage area, site offices and toilet facilities shall be agreed with SNV through Supervising Engineer and The Local Authority prior to work commencing on site
7 | MANAGEMENT OF WORK
7.01 | Submit to SNV through Supervising Engineer sufficient number of copies of Programme of Works before commencement and Monthly Progress Reports as work progresses for each principal operation.
7.02 | Allow SNV or Supervising Engineer or his representative at least 7 days notice for inspection and measurement of the work before it is covered. Work covered without prior notice will have to be exposed and reinstated for SNV or Supervising Engineer to inspect and measure.
8 | TEST AND SAMPLES
8.01 | Submit as required to SNV through Supervising Engineer and before orders are placed, samples of the materials and products to be used in the works. The samples, which shall be accompanied by a letter identifying the suppliers and manufacturer, shall when approved, set the standard acceptability to be attained and maintained
8.02 | Allow for the provisions of samples of materials and goods required by SNV and Supervising Engineer
9 | RUBBISH DISPOSAL
9.01 | Clear up and remove all rubbish and debris as work proceeds and on completion and leave the structure and surrounding areas clear of all plant and materials.
10 | SECURITY, SAFETY AND PROTECTION
10.01 | Carefully preserve and protect those trees and shrubs not required to be removed. No tree or shrub injured, damaged or removed without written permission of SNV or Supervising Engineer.
ITEM | DESCRIPTION
10.02 | Provide for temporary Hoarding and Fencing around the working area, display of safety sign boards, night lights etc. and providing of safety nets, etc for safety of workers and provision of all measures for maintaining safety during construction period as directed by Local Authority, SNV or Supervising Engineer's representative
10.03 | Provide for Personal protective equipment for all the works, visitors and contractors staff such as helmets, gloves, safety masks, dusk masks, eye goggles, boots etc
10.04 | Take precautions to prevent pollution arising from or in consequence to the carrying out of the Works
11 | SIGN BOARD
11.01 | Provide 2no Sign Boards one which displays the names of the Works Employer and the name of client/beneficiary and the other which displays the process of Feacal Sludge Treatment as Design by SNV in the drawings provided.
12 | WEATHER PROTECTION
12.01 | Take all reasonable measures to prevent or minimise delays during adverse weather
12.02 | Protect the works from damage by adverse weather and strong sun. All protective measures shall be approved by SNV or Supervising Engineer
13 | MECHANICAL PLANT
13.01 | Provide all the plant, tools and vehicles required for the due execution of the whole of the works.
14 | TEMPORAL WORKS
14.01 | Provide all general scaffolding required for the extension of the works
14.02 | Provide For temporary building for site office, protection of equipments and storage of materials, plants and works
| PRELIMINARIES AND GENERAL ITEMS - TOTAL | ZMW
CARRIED TO GENERAL SUMMARY

## Workmanship and Materials
ITEM | DESCRIPTION
1 | Standard specification for Materials and Workmanship
1.01 | The specification for the materials and workmanship is the "Standard General Specification of Materials and Workmanship for the Building Works" interim metric 1970 edition current at time of tendering with any amendments, addenda or supplements thereto, together with any Particular Specifications, if any, all as detailed in the tender documents and on the drawings. These shall be read as mutually explanatory one with the other. Where a particular Specification is incorporated, it will take precedence and shall prevail over the Standard General Specification should any conflict discrepancy arise between these documents
GENERALLY
2 | MATERIALS
2.01 | All materials shall be of the specified quality if specified, shall be of the best of quality, no better quality being obtainable, trade usage's to the contrary notwithstanding. Where no quality is specified and a Specification issued by the British or Zambian Standrads Institutions is current and is appropriate, all goods and materials shall where practicable be in accordance with the Specification. All materials shall be from approved manufacturers
In the event of materials or articles specified being temporarily un obtained, the Contractor shall submit alternatives for the materials to SNV Project Managers consideration in order to prevent delay.
Materials generally are referenced to the British or Zambian Standards. Where two or more Standards of the same reference number are issued the latest issued shall be one applicable.
All materials shall be properly protected from frost and inclement weather and any materials damaged shall be removed from the site immediately and replaced with sound materials.
2.02 | The SNV or Supervising Engineer may require the Contractor to submit samples of any Samples materials to be used in the works and if so required the Contractor shall submit samples without delay. The SNV or Supervising Engineer may give or withhold approval of any submitted samples, and in the latter case may require the Contractor to re-sub further samples until an approved sample is submitted. All materials used in the works in respect of which samples have been submitted shall be equal in all respects to the samples in order to check that actual materials used in the works correspond thereto.
ITEM | DESCRIPTION
2.03 | The SNV or Supervising Engineer may require the Contractor to test any of of the materials used Testing in the works and when so required the Contractor shall at his own expense supply test samples of pack in suitable containers and forward them to a firm or testing laboratory nomited or Materials approved by the SNV or Supervising Engineer for such tests as the SNV or Supervising Engineer may require. If the results of those tests are satisfactory and are approved by the SNV or Projcet Manager then the fees or charges of the firm or testing laboratory shall be paid by the by the Client, but if the results of those tests are unsatisfactory and are not approved by the SNVs or Supervising Engineer then the said fees or charges of the firm or testing laboratory shall be borne by the Contractor.
2.04 | All materials used in the works shall be approved by the SNV or Supervising Engineer and no materials shall be used in the works which have not received the SNV or Supervising Engineer's approval. Any materials sent onto the site of the works in respect of which the SNV or Project Manger's may withhold approval shall be removed from the site within twenty four hours.
2.05 | Where approved materials or articles of every description and kind detailed in the Specification are of local manufacture or fabrication, these will be given preference over imported materials and must be used in the works.
2.06 | Where a specific article or material is referred to by a trade or manufacture's name or is specified by a catalogue, or other reference number of description, it shall be deemed to indicate only the style type or quality of the article or material required and shall in no way restrict the Contractor's choice of supplier, provided that the alternative article or material offered is "equal and approved" to that specified , in the opinion of SNV or Supervising Engineer
No claim will be entertained for any reason if any article or material is rejected as unsuitable by the SNV or Supervising Engineer at any time.
2.07 | Where a British Standard is referred to in the Specification the relevant materials or aerticle shall Comply therewith. Where a Zambian Standard, exists which properly covers an article, at the Date of tender, then the conditions of that Zambia Standard shall apply. Provided always that the cost of material or article so supplied shall not exceed the cost of the complying with the Bristish Standard.
3 | Workmanship
All workmanship shall be of the highest possible standard and shall accord with the recommendations in any appropriate current British or Zambian Standard Code of Practice.
DESCRIPTION OF MATERIALS AND WORKMANSHIP - CARRIED TO SUMMARY

## Office Block
ITEM | DESCRIPTION | QTY | UNIT | RATE | AMOUNT
SUBSTRUCTURE ( All Provisonal)
Preambles
A | The substructure has been measured up to
and including the concrete floor slab and
damp proof course.
B | All items are provisional and are subject to
remeasurement on site.
C | The site is assumed to be level and the
substructure has been measured accordingly
D | The foundation wall has been measured to
to height if 650mm
E | The excavation has been to the depth of
800mm below the reduced level
F | Reduced level excavation or additional
filling required is measured in the external works,
of Bill of Quntities
G | Unless otherwise stated all excavations shall be
in " pickable materials," as described
| To Collection |  |  | ZMW
ITEM | DESCRIPTION | QTY | UNIT | RATE | AMOUNT
Excavation
A | Excavation trench for foundation average 650mm
| deep commencing at strip level not exceeding | 17 | m³
1000mm deep.
B | Form sinking in hardcore average 400mm wide and | 5 | m
100 deep.
Backfilling around foundations
C | Backfilling in layers not exceeding 150mm thick
| around foundations with approved selected material | 10 | m³
arising from the excavations as described
Disposal
D | Dig from spoil heaps and remove surplus excavated
| materials from site as described | 19 | m³
E | Dig selected top soil from spoil and wheel not
| exceeding 100m meters and spread and level in 150mm | 10 | m³
Lay on site
Planking and Struting
G | Provide all necessary plunking and struting to faces
| of excavations as described |  | item
Hardcore Filling
H | 200mm well watered and completed hard-core laterite laid | 48 | m²
level
Ant Poisoning
J | Ant treatment to horizontal surfaces of excavation and
| vetical surfaces of foundations and laterite consisting of one | 70 | m²
application of ant repelant.
SUBSTRUCTURE
CONCRETE WORK
Plain insitu concrete mix (1:3:6) as described
K | Foundation trenches | 3 | m³
L | 100mm thick Concrete floor slab | 48 | m²
Formwork
Sawn formwork to sides of of surface of slab
M | To edges of floor slab not exeeding 100mm high | 26 | m
| To Collection |  |  | ZMW
ITEM | DESCRIPTION | QTY | UNIT | RATE | AMOUNT
BRICKWORK AND BLOCK WORK
A | 150mm Thick foundattion wall in solid filled
| blockwork in 1:4 cement sand motar in foundations | 28 | m²
Plaster
B | 19mm thick cement and sand plaster (1:4) to | 28 | m²
blockwork walls to plinths
Sundries
C | 500mm gauge polyethene damp proof membrane
| laid on hardcore with 150mm side and end laps | 48 | m²
D | Prepare and apply of black bituminous paint on
| plastered surfaces of plinths | 28 | m²
E | 150mm Brickforce laid every second course in foundation | 70 | m
Reinforcement
F | Conforce 86" or other equal and approved
| fabric reinforment with 300mm side and end laps in bed | 48 | m²
including all necessary tying wire and distance blocks
| To Collection |  |  | ZMW
COLLECTION
| Page 1 |  |  | ZMW
| Page 2 |  |  | ZMW
| Page 3 |  |  | ZMW
SUBSTRUCTURE-TOTAL
| CARRIED TO SUMMARY |  |  | ZMW
ITEM | DESCRIPTION | QTY | UNIT | RATE | AMOUNT
SUPERSTRUCTURE
CONCRETE WORKS
Brickwork
A | 200 x 100mm Bull nose on edge window cill fixed with | 8 | m
1:4 cement sand mortar on concrete blockwork
Reinforced In-situ Concrete
Reinforced in-situ concrete 1:2:4 maximum aggregate
size 20mm as described
B | Ring beams | 1 | m³
Reinforcement
High tensile round steel reinforcement bars including
cutting, bending, hooking and cranking, assembling
as described
C | 8mm diameter bar | 10 | kg
High tensile deformed steel reinforcement bars
including all cutting, bending, hooking and craking,
assembling as described
D | 12mm diameter bar | 28 | kg
Sawn Formwork
Sawn formwork as described
E | Sides of ring beams exceeding 200mm not exceeding | 60 | m
300mm deep
F | Sides of lintols and soffits exceeding 100mm not | 7 | m
exceeding 200mm deep
G | Soffits of ring beam exceeding 100mm not exceedimng | 6 | m
200mm deep
| To Collection |  |  | ZMW
COLLECTION
| Page 4 |  |  | ZMW
| CONCRETE WORK-TOTAL |  |  | ZMW
CARRIED TO SUMMARY
ITEM | DESCRIPTION | QTY | UNIT | RATE | AMOUNT
BRICKWORK AND BLOCK WORK
Concrete blocks compressive strength 3.5n/mm² in
1:3 cement sand motar in
A | 100mm walls | 17 | m²
B | 150mm walls | 30 | m²
SUNDRIES
Brickforce reinforcement
C | 100mm wide every three course | 24 | m
D | 150mm wide every three courses | 121 | m
Damp proof course
Three ply or any other equal and approved damp
proof course.
E | Horizontal damp-proof 150mm wide laid under walls | 17 | m
F | Horizontal damp-proof 100mm wide laid under walls | 30 | m
Air Bricks
G | 200mm x 200mm square hole pattern UPVC air brick
with insect proof gauze at back and built into a wall
| including making hole size 200 x 200mm through | 14 | no
200mm blockwalls and making good finishing around
| To Collection |  |  | ZMW
COLLECTION
| Page 5 |  |  | ZMW
| BRICKWORK AND BLOCKWORK |  |  | ZMW
TOTAL CARRIED TO SUMMARY
ITEM | DESCRIPTION | QTY | UNIT | RATE | AMOUNT
ROOFING
Factory made versatile sheets 0.4mm to clients colour
fixed in accordance with the manufacturers
recommendations
A | Roofing covering secured to the timber with | 52 | m²
appropriate Tex screws fixing to timber in accordance with
manufacturers instructions
B | Cranked ridge capping |  | m
C | Valley |  | m
D | Hips |  | m
B | Adjustment close fitting ridge capping on ridge and hips | 12 | m
| To Collection |  |  | ZMW
COLLECTION
| Page 6 |  |  | ZMW
| ROOFING-TOTAL |  |  | ZMW
CARRIED TO SUMMARY
ITEM | DESCRIPTION | QTY | UNIT | RATE | AMONT
CAPENTRY, JOINERY AND IRONMONGERY
CAPENTRY
Brandering
A | Brandering 50 x 50mm to ceiling fixed to Walls as described | 160 | m
STRUCTURAL TIMBER TREATED WITH WOOD PRESERVATIVE
B | 150 x 50mm Softwood Timber | 100 | m
C | 100 x 50mm Softwood Timber Struts | 30 | m
D | 100 x 50mm Softwood Timber Wall Plate | 28 | m
E | 75 x 50mm Purlins Softwood Timber | 140 | m
| 200 x 25mm Farcia Boards | 28 | m
To Collection
| Page 7 |  |  | ZMW
| CARPENTRY - TOTAL |  |  | ZMW
CARRIED TO SUMMARY
ITEM | DESCRIPTION | QTY | UNIT | RATE | AMOUNT
CAPENTRY, JOINERY AND IRONMONGERY CONTD
Timber Doors
External quality plywood faced solid core flush door as
described and hang on steel hinges supplied with steel
with 6 Pannels
A | 44mm thick door size 825 x 1960mm | 2 | no
Internal quality plywood faced Hollow core flush doors as
described and hang on steel hinges supplied with steel
door frame
B | 44mm thick door size 725 x 1960mm | 2 | no
Internal quality plywood faced Hollow core flush doors as
described and hang on steel hinges supplied with steel
door frame
C | 44mm thick door size 825 x 1960mm | 1 | no
Ceilings
6mm thick particle board fixed to under side of 50 x 50mm
softwood brandering (measured seperately) at 450mm
centres on under side of spider trusses
D | Ceiling Board | 48 | m²
Wrot softwood
E | Cornice | 75 | m
F | Cover strips | 40 | m
Ironmongery
G | Three leaver 'Union' mortice lock and set of chromium | 2 | no
plated lever handle furniture
H | Two leaver 'Union' mortice lock and set of chromium | 3 | no
plated leaver handle furniture
J | 38mm rubber door stop | 5 | no
K | 20mm diameter chromium plated towel rail complete
| with flanged ends 600mm long | 1 | no
L | 150 x 150mm vitreous china toilet roll holder recessed | 1 | no
M | 150 X 150mm Vitereous china soap tray reccessed | 1 | no
To Collection
| Page 8 |  |  | ZMW
| JOINERY AND IRONMONGERY |  |  | ZMW
CARRIED TO SUMMARY
ITEM | DESCRIPTION | QTY | UNIT | RATE | AMOUNT
METAL WORK
Zam 100 Single rebated pressed steel door frames
as manufacture by Monarch (Z) ltd or other and
approved including a pair of butt hinges welded on
adjustable striker plate and rubber buffers, primed
with one coat of red oxide before delivery.
A | Type 1.5M nominal size 900 x 2000mm | 2 | no
B | Type 1.5M nominal size 800 x 2000mm | 1 | no
C | Type 1.0M nominal size 800 x 2000mm | 2 | no
"ZAM 100" Standard steel window as manufactured by Lenco
Limited, Lusaka or other equal and approved including all
"Anrostay" furniture cupling mullions and flyscreens to opening
lights built into finish flush with the outside wall of 200mm brick
walls fixed with welded brackets (measured separately) primed
with one coat of red lead before delivery
D | Overall Size 1200 x 1200mm | 4 | no
E | Overall Size 600 x 700mm | 2 | no
| To Collection |  |  | ZMW
COLLECTION
| Page 9 |  |  | ZMW
| METAL WORK- TOTAL |  |  | ZMW
CARRIED TO SUMMARY
ITEM | DESCRIPTION | QTY | UNIT | RATE | AMOUNT
PLUMBING AND ENGINEERING INSTALLATIONS
Sanitary Installation
Extra over For PVC pipes for the following fittings
A | 100mm diameter vent pipe fixed to blockwork with | 1 | no
bats, cut and pinned 1meter in Length
B | Supply and installation of 100mm diameter PVC pipe with all | 1 | item
necessary fittings from office block to septic tank
Extra over For PVC pipes for the following fittings
C | 100mm diameter bend with bolted inspection Eye | 1 | no
D | 100mm diameter pan connector and joint to Water Closet | 1 | no
outlet
Extra over For PVC pipes for the following fittings
E | Galvanised wire ballon grating to suit 100mm vent pipe | 1 | no
Sanitary Fittings
Supply and fix the following sanitory fittings including
assembling forming all joints and connection in
accordance with the manufactures instructions,
building in cutting, pinning or plugging and screwing
to walls and floors making good as described
F | Ceramic WC unit with 9 liters cistern, syphony system, | 1 | no
pan, seat and seat cover c/w all necessary accessories
G | Ceramic WHB overall size 560 x 405mm c/w
| Pedestal, plug and chain, waste and other | 1 | no
necessary fittings and accessories fixed to wall
H | 1200mm double bowl double drainer stainless steel kitchen | 1 | no
sink complete with all necessary accessories
J | 900 x 900mm PVC Shower Tray complete with all | 1 | no
necessary fittings including shower pipe and mixer
K | Shower PVC P-trap 50mm | 1 | no
L | Rubber P Trap 32mm | 1 | no
| To Collection |  |  | ZMW
ITEM | DESCRIPTION |  | UNIT | RATE | AMOUNT
PLUMBING INSTALLATION
Copper pipes and fittings jointed and fixed as described
A | 13mm diameter flexible copper connector 450mm long,
| bend as required with one end jointed to galvanized | 3 | no
steel pipe to cistern or trap
B | 13mm Stop Cork | 3 | no
C | Screw down stop valve with wheel head and jointed to 13mm pipes | 3 | no
Supply and fix the following Brass valves obtain
from approved manufacturers, including jointing to
pipes
D | 13mm diameter chromium plated finished easy sink mixer | 1 | no
colour coded
E | Standard 13mm diameter chromium plated finished easy | 1 | no
colour coded Shower mixer
F | Standard 13mm diameter chromium plated finished easy | 1 | no
colour coded Hand wash basin Mixer
Building work in connection with Plumbing Installation
G | Make hole through 200mm hollow concrete for large | 2 | no
pipes
H | Make hole through 200mm hollow concrete for small | 4 | no
pipes
TESTING
K | Include for testing the whole of the plumbing installation on
| completion or as sections are completed by means of a water |  | Item
pressure test to one and half time the woking pressure.
L | ALL OTHER PLUMBING WORKS ARE PROVISIONAL | 1 | Item | 6500 | 6500
| To Collection |  |  | ZMW
COLLECTION
| Page 10 |  |  | ZMW
| page 11 |  |  | ZMW
| PLUMBING INSTALLATION- TOTAL |  |  | ZMW
CARRIED TO SUMMARY
ITEM | DESCRIPTION | QTY | UNIT | RATE | AMOUNT
ELECTRICAL INSTALLATION
Preambles
The contractor is deemmed to have included in the rates
for the following
cutting or forming holes, chases and other general
building work required including making good
finishing and other works disturbed
Constant supervision by a supervisor possesing
approved qualifications.
Protection of installation unit until handed over for
taking requisite precautions to protect workmen and
the public from electric shock or burns
Comply with all necessary by-laws and rules with
which the installation shall be require to comply
Allow for bonding all roofs, water pipes, waste pipes
sinks etc
All services are to be sub-contracted to specialised
services providers as per relevant National Council
for Construction category.
GENERAL
A | Allow for giving any and all notices inspections and tests as |  | item
required by ZESCO
B | Allow for all necessary earthing and bending as specified |  | item
C | Allow for the testing of the Electrical Installation as required |  | item
D | ALL ELECTRICAL WORKS ARE PROVISIONAL |  | item | 10000 | 10000
| To Collection |  |  | ZMW | 10000
COLLECTION
| Page 12 |  |  | ZMW | 10000
| ELECTRICAL INSTALLATION |  |  | ZMW | 10000
CARRIED TO SUMMARY
ITEM | DESCRIPTION | QTY | UNIT | RATE | AMOUNT
FLOOR, WALL AND CEILING FINISHES
FLOOR FINISHINGS
Cement and sand screed (1:4) as described with Wood Float
finish to receive Tiles
A | 40mm screed on concrete floor laid level on concrete | 48 | m²
INTERNALLY
B | 15mm cement and sand (1:4) plaster with steel trowelled as
described on the following (Internally)
C | Block wall | 110 | m²
D | Soffits, reveals and joints not exceeding 100mm wide | 24 | m
EXTERNALLY
15mm cement and sand (1:4) plaster with steel trowelled as
described on the following (Internally)
E | Block wall | 78 | m²
F | Soffits, reveals and joints not exceeding 100mm wide | 24 | m
TILE, SLAB AND BLOCK FINISHINGS
INTERNALLY
Non slip porcelain floor tiles fixed with approved adhesive
to cement and sand screed (measured separately) and as
described
G | 600 x 600 x 6mm thick floor tiles | 48 | m²
| To Collection |  |  | ZMW
FLOOR, WALL AND CEILING FINISHINGS
| TOTAL CARRIED TO SUMMARY |  |  | ZMW
GLAZING
Glazing to steel windows with putty as described
A | 4mm clear sheet glass in panes exceeding 0.10m but not | 6 | m²
exceeding 0.50m2
B | 4mm obscure sheet glass in panes exceeding 0.10m but not | 1 | m²
exceeding 0.50m2
| To collection |  |  | ZMW
| GLAZING - TOTAL CARRIED |  |  | ZMW
TO SUMMARY
ITEM | DESCRIPTION | QTY | UNIT | RATE | AMOUNT
PAINTING AND DECORATIONS INTERNALLY
Preapare and apply one sealing coat and two coats
of PVA emulsion paint as described
A | Particle board ceiling | 48 | m²
Touch up manufacturers primer and apply one
undercoat and two hard gloss finishing coats as
described
B | To Plastered | 110 | m²
C | Window reveals widith not exceeeding 100mm | 24 | m
D | Wooden door surfaces | 22 | m²
E | General surfaces of metal windows | 7 | m²
EXTERNALLY
Prepare and apply two sealing coast and two coats of
PVA emulsion paint as described
F | Plastered walls externally | 78 | m²
G | Window reveals widith not exceeeding 100mm | 24 | m
H | Particle board ceiling | 0 | m²
Prepare and apply two coats of clear copal varnish
as described
J | Wooden door surfaces | 14 | m²
Touch up primer and apply two coats of hard gloss oil
paint as described
K | General surfaces of metal door frames, not exc 300mm | 10 | m
Girth
L | General surfaces of metal windows | 7 | m²
| To Collection |  |  | ZMW
COLLECTION
| Page 14 |  |  | ZMW
| PAINTING AND DECORATION TOTAL |  |  | ZMW
CARRIED TO SUMMARY
ITEM | DESCRIPTION | QTY | UNIT | RATE | AMOUNT
EXTERNAL DRAINAGE (ALL PROVISIONAL)
PVC gulleys as described jointed together
in cement and sand setting on surrounding with
concrete (grade C20) as described,disposal of surplus
excavated material where direscted on site and
cement joint to PVC drain pipes.
A | 100X 100 A/C Gulley trap complete with gully
granting with 100mm A/C gully P trap and jointing to
| drain and including setting in and surrounding with | 1 | no
plain in-situ concrete grade 15 as described and carring
concrete to form kerbing and including all necessary
excavation, part backfilling disposal of excavated
material and formwork
B | 50mm thick 600 x 600mm Concrete pads around the | 28 | m
house as aprons
| To Collection |  |  | ZMW
COLLECTION
| Page 15 |  |  | ZMW
| EXTERNAL DRAINAGE - TOTAL |  |  | ZMW
CARRIED TO SUMMARY
ITEM | DESCRIPTION | QTY | UNIT | RATE | AMOUNT
SUMMARY
| SUBSTRUCTURE |  |  | ZMW
| CONCRETE WORKS |  |  | ZMW
| BRICKWORK AND BLOCKWORK |  |  | ZMW
| ROOFING |  |  | ZMW
| CAPENTRY |  |  | ZMW
| JOINERY AND IRONMONGERY |  |  | ZMW
| METAL WORK |  |  | ZMW
| PLUMBING INSTALLATION (PROVISIONAL) |  |  | ZMW
| ELECTRICAL INSTALLATION (PROVISIONAL) |  |  | ZMW | 10000
| FLOOR, WALL AND CEILING FINISHES |  |  | ZMW
| GLAZING |  |  | ZMW
| PAINTING AND DECORATIONS |  |  | ZMW
| EXTERNAL DRAINAGE |  |  | ZMW
| OFFICE BLOCK - TOTAL CARRIED TO GENERAL |  |  | ZMW
SUMMARY

## Ablution Block
ITEM | DESCRIPTION | QTY | UNIT | RATE | AMOUNT
SUBSTRUCTURE ( All Provisonal)
Preambles
A | The substructure has been measured up to
and including the concrete floor slab and
damp proof course.
B | All items are provisional and are subject to
remeasurement on site.
C | The site is assumed to be level and the
substructure has been measured accordingly
D | The foundation wall has been measured to
to height if 650mm
E | The excavation has been to the depth of
800mm below the reduced level
F | Reduced level excavation or additional
filling required is measured in the external works,
of Bill of Quntities
G | Unless otherwise stated all excavations shall be
in " pickable materials," as described
| To Collection |  |  | ZMW
ITEM | DESCRIPTION | QTY | UNIT | RATE | AMOUNT
Excavation
A | Excavation trench for foundation average 650mm
| deep commencing at strip level not exceeding | 38 | m³
1000mm deep.
B | Form sinking in hardcore average 400mm wide and | 5 | m
100 deep.
Backfilling around foundations
C | Backfilling in layers not exceeding 150mm thick
| around foundations with approved selected material | 22 | m³
arising from the excavations as described
Disposal
D | Dig from spoil heaps and remove surplus excavated
| materials from site as described | 17 | m³
E | Dig selected top soil from spoil and wheel not
| exceeding 100m meters and spread and level in 150mm | 12 | m³
Lay on site
Planking and Struting
F | Provide all necessary plunking and struting to faces
| of excavations as described |  | item
Hardcore Filling
G | 200mm well watered and completed hard-core laterite laid | 82 | m²
level
H | Form sinking battered both sides average Size | 8 | m
450mm wide x 150 mm deep
Ant Poisoning
J | Ant treatment to horizontal surfaces of excavation and
| vetical surfaces of foundations and laterite consisting of one | 120 | m²
application of ant repelant.
| To collecrion |  |  | ZMW
ITEM | DESCRIPTION | QTY | UNIT | RATE | AMOUNT
SUBSTRUCTURE
CONCRETE WORK
Plain insitu concrete mix (1:3:6) as described
A | Foundation trenches | 10 | m³
B | Concrete slab thickening | 8 | m
C | 100mm thick Concrete floor slab | 82 | m²
Formwork
Sawn formwork to sides of of surface of slab
D | To edges of floor slab not exeeding 100mm high | 52 | m
BRICKWORK AND BLOCK WORK
E | 150mm Thick foundattion wall in solid filled
| blockwork in 1:4 cement sand motar in foundations | 60 | m²
Plaster
F | 19mm thick cement and sand plaster (1:4) to | 45 | m²
blockwork walls to plinths
Sundries
G | 500mm gauge polyethene damp proof membrane
| laid on hardcore with 150mm side and end laps | 82 | m²
H | Prepare and apply of black bituminous paint on
| plastered surfaces of plinths | 45 | m²
J | 150mm Brickforce laid every second course in foundation | 75 | m
Reinforcement
K | Conforce 257" or other equal and approved
| fabric reinforment with 300mm side and end laps in bed | 82 | m²
including all necessary tying wire and distance blocks
| To Collection |  |  | ZMW
COLLECTION
| Page 1 |  |  | ZMW
| Page 2 |  |  | ZMW
| Page 3 |  |  | ZMW
SUBSTRUCTURE-TOTAL
| CARRIED TO SUMMARY |  |  | ZMW
ITEM | DESCRIPTION | QTY | UNIT | RATE | AMOUNT
SUPERSTRUCTURE
CONCRETE WORKS
Brickwork
A | 200 x 100mm Bull nose on edge window cill fixed with | 12 | m
1:4 cement sand mortar on concrete blockwork
Reinforced In-situ Concrete
Reinforced in-situ concrete 1:2:4 maximum aggregate
size 20mm as described
B | Ring beams | 3 | m³
C | Beams and Lintols | 2 | m³
Reinforcement
High tensile round steel reinforcement bars including
cutting, bending, hooking and cranking, assembling
as described
D | 8mm diameter bar | 51 | kg
High tensile deformed steel reinforcement bars
including all cutting, bending, hooking and craking,
assembling as described
E | 12mm diameter bar | 240 | kg
Sawn Formwork
Sawn formwork as described
F | Sides of ring beams and lintols exceeding 200mm not | 70 | m
exceeding 300mm deep
G | Sides of lintols and soffits exceeding 100mm not | 25 | m
exceeding 200mm deep
H | Soffits of ring beam exceeding 100mm not exceedimng | 10 | m
| To Collection |  |  | ZMW
COLLECTION
| Page 4 |  |  | ZMW
| CONCRETE WORK-TOTAL |  |  | ZMW
CARRIED TO SUMMARY
ITEM | DESCRIPTION | QTY | UNIT | RATE | AMOUNT
BRICKWORK AND BLOCK WORK
Concrete blocks compressive strength 3.5n/mm² in
1:3 cement sand motar in
A | 100mm walls | 50 | m²
B | 150mm walls | 186 | m²
SUNDRIES
Brickforce reinforcement
C | 100mm wide every three course | 123 | m
D | 150mm wide every three courses | 405 | m
Damp proof course
E | Three ply or any other equal and approved damp
proof course.
F | Horizontal damp-proof 150mm wide laid under walls | 58 | m
G | Horizontal damp-proof 100mm wide laid under walls | 18 | m
Air Bricks
H | 200mm x 200mm square hole pattern UPVC air brick
with insect proof gauze at back and built into a wall
| including making hole size 200 x 200mm through | 22 | no
200mm blockwalls and making good finishing around
| To Collection |  |  | ZMW
COLLECTION
| Page 5 |  |  | ZMW
| BRICKWORK AND BLOCKWORK |  |  | ZMW
TOTAL CARRIED TO SUMMARY
ITEM | DESCRIPTION | QTY | UNIT | RATE | AMOUNT
ROOFING
Factory made versatile sheets 0.4mm to clients colour
fixed in accordance with the manufacturers
recommendations
A | Roofing covering secured to the timber with | 106 | m²
appropriate Tex screws fixing to timber in accordance with
manufacturers instructions
B | Cranked ridge capping |  | m | 45 | 0
C | Valley |  | m | 45 | 0
D | Hips |  | m | 45 | 0
| To Collection |  |  | ZMW
COLLECTION
| Page 6 |  |  | ZMW
| ROOFING-TOTAL |  |  | ZMW
CARRIED TO SUMMARY
ITEM | DESCRIPTION | QTY | UNIT | RATE | AMONT
CAPENTRY, JOINERY AND IRONMONGERY
CAPENTRY
Brandering
A | Brandering 50 x 50mm to ceiling fixed to Walls as described | 360 | m
B | 70 x 15mm Hardwood Skirting | 0 | m
STRUCTURAL TIMBER TREATED WITH WOOD PRESERVATIVE
C | 150 x 50mm Softwood Timber | 115 | m
D | 100 x 50mm Softwood Timber Struts | 25 | m
E | 100 x 50mm Softwood Timber Wall Plate | 18 | m
F | 75 x 50mm Purlins Softwood Timber | 95 | m
G | 200 x 25mm Farcia Boards | 50 | m
| To Collection |  |  | ZMW
| CARPENTRY - TOTAL |  |  | ZMW
CARRIED TO SUMMARY
ITEM | DESCRIPTION | QTY | UNIT | RATE | AMOUNT
CAPENTRY, JOINERY AND IRONMONGERY CONTD
Timber Doors
External quality plywood faced solid core flush door as
described and hang on steel hinges supplied with steel
with 6 Pannels
A | 44mm thick door size 825 x 1960mm | 4 | no
Internal quality plywood faced Hollow core flush doors as
described and hang on steel hinges supplied with steel
door frame
B | 44mm thick door size 725 x 1960mm | 8 | no
Internal quality plywood faced Hollow core flush doors as
described and hang on steel hinges supplied with steel
door frame
C | 44mm thick door size 825 x 1960mm | 0 | no
Ceilings
6mm thick particle board fixed to under side of 50 x 50mm
softwood brandering (measured seperately) at 450mm
centres on under side of spider trusses
D | Ceiling Board | 82 | m²
Wrot softwood
E | Cornice | 94 | m
F | Cover strips | 40 | m
| To Collection |  |  | ZMW
ITEM | DESCRIPTION | QTY | UNIT | RATE | AMOUNT
CAPENTRY, JOINERY AND IRONMONGERY CONTD
Ironmongery
A | Three leaver 'Union' mortice lock and set of chromium | 4 | no
plated lever handle furniture
B | Two leaver 'Union' mortice lock and set of chromium | 8 | no
plated leaver handle furniture
C | 38mm rubber door stop | 12 | no
D | 20mm diameter chromium plated towel rail complete
| with flanged ends 600mm long | 3 | no
E | 150 x 150mm vitreous china toilet roll holder recessed | 5 | no
F | 150 X 150mm Vitereous china soap tray reccessed | 5 | no
ZMW
To Collection
COLLECTION
| Page 8 |  |  | ZMW
| Page 9 |  |  | ZMW
| JOINERY AND IRONMONGERY |  |  | ZMW
CARRIED TO SUMMARY
ITEM | DESCRIPTION | QTY | UNIT | RATE | AMOUNT
METAL WORK
DOOR FRAMES
Zam 100 Single rebated pressed steel door frames
as manufacture by Monarch (Z) ltd or other and
approved icluding a pair of butt hinges welded on
adjustable striker plate and rubber buffers, primed
with one coat of red oxide before delivery.
A | Type 1.5M nominal size 900 x 2000mm | 4 | no
B | Type 1.0M nominal size 800 x 2000mm | 8 | no
WINDOW FRAMES
"ZAM 100" Standard steel window as manufactured by Lenco
Limited, Lusaka or other equal and approved including all
"Anrostay" furniture cupling mullions and flyscreens to opening
lights built into finish flush with the outside wall of 200mm brick
walls fixed with welded brackets (measured separately) primed
with one coat of red lead before delivery
C | Overall Size 600 x 600mm | 10 | no
D | Overall Size 1200 x 600mm | 7 | no
| To Collection |  |  | ZMW
COLLECTION
| Page 10 |  |  | ZMW
| METAL WORK- TOTAL |  |  | ZMW
CARRIED TO SUMMARY
ITEM | DESCRIPTION | QTY | UNIT | RATE | AMOUNT
PLUMBING AND ENGINEERING INSTALLATIONS
Sanitary Installation
Extra over For PVC pipes for the following fittings
A | 100mm diameter vent pipe fixed to blockwork with | 5 | no
bats, cut and pinned 1meter in Length
B | Supply and installation of 100mm diameter PVC pipe with all | 1 | item
necessary fittings from ablution block to septic tank
Extra over For PVC pipes for the following fittings
C | 100mm diameter bend with bolted inspection Eye | 5 | no
D | 100mm diameter pan connector and joint to Water Closet | 5 | no
outlet
Extra over For PVC pipes for the following fittings
E | Galvanised wire ballon grating to suit 100mm vent pipe | 5 | no
Sanitary Fittings
Supply and fix the following sanitory fittings including
assembling forming all joints and connection in
accordance with the manufactures instructions,
building in cutting, pinning or plugging and screwing
to walls and floors making good as described
F | Ceramic WC unit with 9 liters cistern, syphony system, | 5 | no
pan, seat and seat cover c/w all necessary accessories
G | Ceramic WHB overall size 560 x 405mm c/w
| Pedestal, plug and chain, waste and other | 5 | no
necessary fittings and accessories fixed to wall
H | 1200mm double bowl double drainer stainless steel kitchen
| sink complete with all necessary accessories | 0 | no
J | 900 x 900mm PVC Shower Tray complete with all
| necessary fittings including showe pipe and mixer | 3 | no
K | Shower PVC P-trap 50mm | 3 | no
L | Rubber P Trap 32mm | 5 | no
M | Wall hung bowl Urinal with top inlet complete with all fitting al | 3 | no
accessories as vaal anitary ware vitreous china including
all accessories nd fixing to blockwork to make it work.
| To Collection |  |  | ZMW
ITEM | DESCRIPTION |  | UNIT | RATE | AMOUNT
PLUMBING INSTALLATION
Copper pipes and fittings jointed and fixed as described
A | 13mm diameter flexible copper connector 450mm long,
| bend as required with one end jointed to galvanized | 10 | no
steel pipe to cistern or trap
B | 13mm Stop Cork | 10 | no
C | Screw down stop valve with wheel head and jointed to 13mm pipes | 10 | no
Supply and fix the following Brass valves obtain
from approved manufacturers, including jointing to
pipes
D | 13mm diameter chromium plated finished easy sink mixer | 0 | no
colour coded
E | Standard 13mm diameter chromium plated finished easy | 3 | no
colour coded Shower mixer
F | Standard 13mm diameter chromium plated finished easy | 5 | no
colour coded Hand wash basin Mixer
Building work in connection with Plumbing Installation
G | Make hole through 200mm hollow concrete for large | 5 | no
pipes
H | Make hole through 200mm hollow concrete for small | 28 | no
pipes
TESTING
K | Include for testing the whole of the plumbing installation on
| completion or as sections are completed by means of a water |  | Item
pressure test to one and half time the woking pressure.
L | ALL OTHER PLUMBING WORKS ARE PROVISIONAL | 1 | Item | 8000 | 8000
| To Collection |  |  | ZMW
COLLECTION
| Page 11 |  |  | ZMW
| page 12 |  |  | ZMW
| PLUMBING INSTALLATION- TOTAL |  |  | ZMW
CARRIED TO SUMMARY
ITEM | DESCRIPTION | QTY | UNIT | RATE | AMOUNT
ELECTRICAL INSTALLATION
Preambles
The contractor is deemmed to have include in the rates
for the following
cutting or forming holes, chases and other general
building work required including making good
finishing and other works disturbed
Constant supervisionb by a supervisor possesing
approved qualifications.
Protection of installation unit until handed over for
taking requisite precautions to protect workmen and
the public from electric shock or burns
Comply with all necessary by-laws and rules with
which the installation shall be require to comply
Allow for bonding all roofs, water pipes, waste pipes
sinks etc
All services are to be sub-contracted to specialised
services providers as per relevant National Council
for Construction category.
GENERAL
A | Allow for giving any and all notices inspections and tests as |  | item
required by ZESCO
B | Allow for all necessary earthing and bending as specified |  | item
C | Allow for the testing of the Electrical Installation as required |  | item
D | ALL ELECTRICAL WORKS ARE PROVISIONAL |  | Item |  | 10000
| To Collection |  |  | ZMW | 10000
COLLECTION
| Page 13 |  |  | ZMW | 10000
| ELECTRICAL INSTALLATION |  |  | ZMW | 10000
CARRIED TO SUMMARY
ITEM | DESCRIPTION | QTY | UNIT | RATE | AMOUNT
FLOOR, WALL AND CEILING FINISHES
FLOOR FINISHINGS
Cement and sand screed (1:4) as described with Wood Float
finish to receive Tiles
A | 40mm screed on concrete floor laid level on concrete | 82 | m²
INTERNALLY
B | 15mm cement and sand (1:4) plaster with steel trowelled as
described on the following (Internally)
C | Block wall | 263 | m²
D | Soffits, reveals and joints not exceeding 100mm wide | 48 | m
EXTERNALLY
15mm cement and sand (1:4) plaster with steel trowelled as
described on the following (Internally)
E | Block wall | 118 | m²
F | Soffits, reveals and joints not exceeding 100mm wide | 48 | m
| To Collection |  |  | ZMW
ITEM | DESCRIPTION | QTY | UNIT | RATE | AMOUNT
Glazed ceramic tiles size 350mm x 350mm x 6mm and
fixing with approved adhesive and pointing in white
cement no Slippery to:
A | Floor in bathrooms, toilets and Kitchen | 82 | m²
Glazed ceramic tiles size 200mm x 300mm x 6mm and
fixing with approved adhesive and pointing in white
cement to
B | Walls up to 2meters hieght | 60 | m²
EXTERNALLY
Fire Clay tiles size 300mm x 300mm x 6mm and
fixing with approved adhesive and pointing in approved
cement to:
C | Floor in Verandah and Patio | 4 | m²
D | 100mm high matching skirting in Fire Clay tiles fixed with | 4 | m
approved adhesive to wall.
| To Collection |  |  | ZMW
COLLECTION
| Page 14 |  |  | ZMW
| Page 15 |  |  | ZMW
| FLOOR, WALL AND CEILING FINISHINGS |  |  | ZMW
TOTAL CARRIED TO SUMMARY
GLAZING
Glazing to steel windows with putty as described
A | 4mm clear sheet glass in panes exceeding 0.10m but not | 5 | m²
exceeding 0.50m2
B | 4mm obscure sheet glass in panes exceeding 0.10m but not | 3 | m²
exceeding 0.50m2
| GLAZING - TOTAL CARRIED |  |  | ZMW
TO SUMMARY
ITEM | DESCRIPTION | QTY | UNIT | RATE | AMOUNT
PAINTING AND DECORATIONS INTERNALLY
Preapare and apply one sealing coat and two coats
of PVA emulsion paint as described
A | Particle board ceiling | 82 | m²
Touch up manufacturers primer and apply one
undercoat and two hard gloss finishing coats as
described
B | To Plastered | 263 | m²
C | Window reveals widith not exceeeding 100mm | 48 | m
D | Metal door frame surfaces | 72 | m
E | General surfaces of metal windows | 8 | m²
F | Wooden door surfaces | 48 | m²
EXTERNALLY
Prepare and apply two sealing coast and two coats of
PVA emulsion paint as described
G | Plastered walls externally | 70 | m²
H | Window reveals widith not exceeeding 100mm | 34 | m
J | Particle board ceiling | 0 | m²
Prepare and apply two coats of clear copal varnish
as described
K | Wooden door surfaces | 7 | m²
Touch up primer and apply two coats of hard gloss oil
paint as described
L | General surfaces of metal door frames, not exc 300mm | 10 | m
Girth
M | General surfaces of metal windows | 8 | m²
| To Collection |  |  | ZMW
| PAINTING AND DECORATION TOTAL |  |  | ZMW
CARRIED TO SUMMARY
ITEM | DESCRIPTION | QTY | UNIT | RATE | AMOUNT
EXTERNAL DRAINAGE (ALL PROVISIONAL)
PVC gulleys as described jointed together
in cement and sand setting on surrounding with
concrete (grade C20) as described,disposal of surplus
excavated material where direscted on site and
cement joint to PVC drain pipes.
A | 100X 100 A/C Gulley trap complete with gully
granting with 100mm A/C gully P trap and jointing to
| drain and including setting in and surrounding with | 3 | no
plain in-situ concrete grade 15 as described and carring
concrete to form kerbing and including all necessary
excavation, part backfilling disposal of excavated
material and formwork
B | 50mm thick 600 x 600mm Concrete pads around the | 9 | m
house as aprons
| To Collection |  |  | ZMW
COLLECTION
| Page 17 |  |  | ZMW
| EXTERNAL DRAINAGE - TOTAL |  |  | ZMW
CARRIED TO SUMMARY
ITEM | DESCRIPTION | QTY | UNIT | RATE | AMOUNT
SUMMARY
| SUBSTRUCTURE |  |  | ZMW
| CONCRETE WORKS |  |  | ZMW
| BRICKWORK AND BLOCKWORK |  |  | ZMW
| ROOFING |  |  | ZMW
| CAPENTRY |  |  | ZMW
| JOINERY AND IRONMONGERY |  |  | ZMW
| METAL WORK |  |  | ZMW
| PLUMBING INSTALLATION (PROVISIONAL) |  |  | ZMW
| ELECTRICAL INSTALLATION (PROVISIONAL) |  |  | ZMW | 10000
| FLOOR, WALL AND CEILING FINISHES |  |  | ZMW
| GLAZING |  |  | ZMW
| PAINTING AND DECORATIONS |  |  | ZMW
| EXTERNAL DRAINAGE |  |  | ZMW
| ABLUTION BLOCK - TOTAL CARRIED TO GENERAL |  |  | ZMW
SUMMARY

## Solid Waste Drying Racks
ITEM | DESCRIPTION | QTY | UNIT | RATE | AMOUNT
ROOFED DRYING RACK
SUBSTRUCTURE ( All Provisonal)
Preambles
A | The substructure has been measured up to
and including the concrete floor slab and
damp proof course.
B | All items are provisional and are subject to
remeasurement on site.
C | The site is assumed to be level and the
substructure has been measured accordingly
D | The foundation wall has been measured to
to height if 650mm
E | The excavation has been to the depth of above 800mm but not
exceeding 1500mm below the reduced level
F | Reduced level excavation or additional
filling required is measured in the external works,
of Bill of Quntities
G | Unless otherwise stated all excavations shall be
in " pickable materials," as described
| To Collection |  |  | ZMW
ITEM | DESCRIPTION | QTY | UNIT | RATE | AMOUNT
Excavation
A | Excavation trench for foundation average 650mm deep
| commencing at strip level not exceeding 1000mm deep | 1 | m³
Backfilling around foundations
B | Backfilling in layers not exceeding 150mm thick around
| foundations with approved selected material arising from | 1 | m³
excavations to 93% MOD AASHTO
Disposal
C | Dig from spoil heaps and remove surplus excavated
| materials from site as described | 3 | m³
Concrete Works
Plain insitu concrete mix (1:3:6) as described
D | In Foundation Trenches | 1 | m³
E | 200mm thick Concrete floor base for Composting shade | 9 | m²
Formwork
Sawn formwork to sides of surface of slab
F | To edges of floor slab not exeeding 100mm high | 15 | m
Planking and Struting
G | Provide all necessary plunking and struting to faces |  | Item
of excavations as described
Imported Filling
H | Hardcore bed with Laterite as base material well watered | 9 | m²
| To Collection |  |  | ZMW
ITEM | DESCRIPTION | QTY | UNIT | RATE | AMOUNT
Steel mesh fabric reinforcement to B.S. 4483
A | Conforce 86" or other equal and approved
| fabric reinforment with 300mm side and end laps in bed | 9 | m²
including all necessary tying wire and distance blocks
B | Construction joints complete with 12mm softboard impreganated
| with bitumen on Concrete Slab |  | Item
Sundries
C | 500mm gauge polyethene damp proof membrane
| laid on hardcore with 150mm side and end laps | 9 | m²
| To Collection |  |  | ZMW
COLLECTION
| Page 1 |  |  | ZMW
| Page 2 |  |  | ZMW
| Page 3 |  |  | ZMW
| SUBSTRUCTURE-TOTAL |  |  | ZMW
CARRIED TO SUMMARY
ITEM | DESCRIPTION | QTY | UNIT | RATE | AMOUNT
ROOFING
IBR 686; as manufactured by Robertson Detex RSA, IT4/IBR
profile or other equal and approved embossed colour
coated to approved colour strictly in accordance with the
manufacturer's instructions
A | 0.5mm thick Transparent roofing sheets laid with 167 mm side | 20 | m²
laps and minimum 200 mm end laps fixed to
| To Collection |  |  | ZMW
COLLECTION
| Page 4 |  |  | ZMW
| ROOFING-TOTAL |  |  | ZMW
CARRIED TO SUMMARY
ITEM | DESCRIPTION | QTY | UNIT | RATE | AMOUNT
STRUCTURAL STEEL
All Steelwork to B.S 449 and reference is made to engineering
drawings
All structural steelwork to be primed and painted to engineers
approval and satisfaction prior to delivery to site
A | 50 x 50 x 10mm Angle Iron in verticle members bedded in | 22 | m
concrete primed with red oxide and painted with 2no Finishing
coats of gloss paint
B | 50 x 50 x 10mm Angle Iron in horizontal members welded to | 7 | m
verticle members primed with red oxide and painted with
2no Finishing coats of gloss paint
C | Expanded Wire for the drying rack as shown on the drawings | 9 | m²
to engineers specification
Bolts and associated fittings
D | Provide for bolts, plates and all necessary associated connection |  | Item
fittings as detailed on the relevant Engineering drawing
| To Collection |  |  | ZMW
COLLECTION
| Page 5 |  |  | ZMW
| STRUCTURAL STEEL-TOTAL |  |  | ZMW
CARRIED TO SUMMARY
ITEM | DESCRIPTION | QTY | UNIT | RATE | AMOUNT
CAPENTRY
STRUCTURAL TIMBER TREATED WITH WOOD PRESERVATIVE
A | 75 x 50mm Softwood Timber Rafters | 10 | m
B | 50 x 50mm Softwood Timber Struts | 18 | m
| To Collection |  |  | ZMW
COLLECTION
| Page 6 |  |  | ZMW
| CAPENTRY-TOTAL |  |  | ZMW
CARRIED TO SUMMARY
ITEM | DESCRIPTION | QTY | UNIT | RATE | AMOUNT
ROOFED DRYING RACK SUMMARY
| SUBSTRUCTURE |  |  | ZMW
| ROOFING |  |  | ZMW
| STRUCTURAL STEEL |  |  | ZMW
| CAPENTRY |  |  | ZMW
| ROOFED DRYING RACK - TOTAL CARRIED TO |  |  | ZMW
SUMMARY
ITEM | DESCRIPTION | QTY | UNIT | RATE | AMOUNT
UNROOFED DRYING RACK
SUBSTRUCTURE ( All Provisonal)
Preambles
A | The substructure has been measured up to
and including the concrete floor slab and
damp proof course.
B | All items are provisional and are subject to
remeasurement on site.
C | The site is assumed to be level and the
substructure has been measured accordingly
D | The foundation wall has been measured to
to height if 650mm
E | The excavation has been to the depth of above 800mm but not
exceeding 1500mm below the reduced level
F | Reduced level excavation or additional
filling required is measured in the external works,
of Bill of Quntities
G | Unless otherwise stated all excavations shall be
in " pickable materials," as described
i
| To Collection |  |  | ZMW
ITEM | DESCRIPTION | QTY | UNIT | RATE | AMOUNT
Site Preparation
A | Clear site of bushes, shrubs undergrowth and the like also | 0 | m²
cutting down trees not exceeding 600mm girth and grub
up roots
Excavation
B | Excavate oversite 150 mm deep to remove vegetable soil and
| cart away to spoil heaps not exceeding 1000mm deep | 0 | m²
C | Excavation trench for foundation average 650mm deep
| commencing at strip level not exceeding 1000mm deep | 1 | m³
Backfilling around foundations
D | Backfilling in layers not exceeding 150mm thick around
| foundations with approved selected material arising from | 1 | m³
excavations to 93% MOD AASHTO
Disposal
E | Dig from spoil heaps and remove surplus excavated
| materials from site as described | 3 | m³
Ant Poisoning
F | Ant treatment to horizontal surfaces of excavation and
| vetical surfaces of foundations and laterite consisting of one | 13 | m²
application of ant repelant.
Concrete Works
Plain insitu concrete mix (1:3:6) as described
G | In Foundation Trenches | 1 | m³
H | 200mm thick Concrete floor base for Drying rack | 9 | m²
Formwork
Sawn formwork to sides of of surface of slab
J | To edges of floor slab not exeeding 100mm high | 15 | m
| To Collection |  |  | ZMW
ITEM | DESCRIPTION | QTY | UNIT | RATE | AMOUNT
Planking and Struting
A | Provide all necessary plunking and struting to faces |  | Item
of excavations as described
Imported Filling
B | Hardcore bed with Laterite as base material well watered | 9 | m²
and compacted to 93% MOD AASHTO, thickness 200mm
Steel mesh fabric reinforcement to B.S. 4483
C | Conforce 86" or other equal and approved
| fabric reinforment with 300mm side and end laps in bed | 9 | m²
including all necessary tying wire and distance blocks
D | Construction joints complete with 12mm softboard impreganated
| with bitumen on Concrete Slab |  | Item
Sundries
E | 500mm gauge polyethene damp proof membrane
| laid on hardcore with 150mm side and end laps | 9 | m²
| To Collection |  |  | ZMW
COLLECTION
| Page 8 |  |  | ZMW
| Page 9 |  |  | ZMW
| Page 10 |  |  | ZMW
| SUBSTRUCTURE-TOTAL |  |  | ZMW
CARRIED TO SUMMARY
ITEM | DESCRIPTION | QTY | UNIT | RATE | AMOUNT
STRUCTURAL STEEL
All Steelwork to B.S 449 and reference is made to engineering
drawings
All structural steelwork to be primed and painted to architects
approval and satisfaction prior to delivery to site
A | 50 x 50 x 10mm Angle Iron in verticle members bedded in | 15 | m
concrete primed with red oxide and painted with 2no Finishing
coats of gloss paint
B | 50 x 50 x 10mm Angle Iron in horizontal members welded to | 8 | m
verticle members primed with red oxide and painted with
2no Finishing coats of gloss paint
C | Expanded Wire for the drying rack as shown on the drawings | 9 | m²
to engineers specification
| To Collection |  |  | ZMW
COLLECTION
| Page 11 |  |  | ZMW
| STRUCTURAL STEEL-TOTAL |  |  | ZMW
CARRIED TO SUMMARY
ITEM | DESCRIPTION | QTY | UNIT | RATE | AMOUNT
UNROOFED SUMMARY
| SUBSTRUCTURE |  |  | ZMW
| STRUCTURAL STEEL |  |  | ZMW
| UNROOFED DRYING RACK - TOTAL CARRIED TO |  |  | ZMW
SUMMARY
ITEM | DESCRIPTION | QTY | UNIT | RATE | AMOUNT
SUMMARY
| ROOFED DRYING RACK |  |  | ZMW
| UNROOFED DRYING RACK |  |  | ZMW
| SOLID WASTE DRYING RACK - TOTAL TO GENERAL |  |  | ZMW
SUMMARY

## Washing Bay
ITEM | DESCRIPTION | QTY | UNIT | RATE | AMOUNT
WASHING BAY
Excavations
A | Leveling to even crossfall, compacting to surface | 21 | m²
Hardcore to be obtained off site
B | Filling, depositing in layers 150mm maxium thickness
| compacting by 6-8 tonne smooth wheeled roller or equivalent to | 21 | m²
make up level150mm thick
C | Surface of filling grading to falls, blanding with sand, 50mm thick | 21 | m²
Reinforced Concrete Paving Grade C25 Paving laid to Well
compacted Soil
D | 150mm Thick Concrete Base with Broom Finish | 21 | m²
Reinforcement
E | Conforce 257 in concrete | 21 | m²
Formwork
F | Formwork Work to Concrete Height Exceeding 100mm but not | 20 | m
execeeding 200mm height
To Collection
ZMW
| WASHING BAY - TOTAL |  |  | ZMW
CARRIED TO GENERAL SUMMARY

## Water Storage Shade
ITEM | DESCRIPTION | QTY | UNIT | RATE | AMOUNT
WATER STORAGE SHADE
SUBSTRUCTURE ( All Provisonal)
Preambles
A | The substructure has been measured up to
and including the concrete floor slab and
damp proof course.
B | All items are provisional and are subject to
remeasurement on site.
C | The site is assumed to be level and the
substructure has been measured accordingly
D | The foundation wall has been measured to
to height if 650mm
E | The excavation has been to the depth of above 800mm but not
exceeding 1000mm below the reduced level
F | Reduced level excavation or additional
filling required is measured in the external works,
of Bill of Quntities
G | Unless otherwise stated all excavations shall be
in " pickable materials," as described
| To Collection |  |  | ZMW
ITEM | DESCRIPTION | QTY | UNIT | RATE | AMOUNT
Excavation
A | Excavation trench for Water Storage Shed average 650mm
| deep commencing at strip level not exceeding 1000mm deep | 10 | m³
and compact well the bottom of the Planted Wetland and
properly shape it according to the drawings
Disposal
B | Dig from spoil heaps and remove surplus excavated
| materials from site as described | 13 | m³
Ant Poisoning
C | Ant treatment to horizontal surfaces of excavation and
| vetical surfaces of foundations and laterite consisting of one | 13 | m²
application of ant repelant.
Concrete Works
Plain insitu concrete mix (1:3:6) as described
D | 150mm thick Concrete floor base for constructed wetland | 11 | m²
Sundries
E | Hole through 100mm thick in blockwork for water storage
| for large pipe and make good rendering around | 2 | no
F | 2mm HDPE Dam linning sheet to sides of planted wetland | 11 | m²
BRICKWORK AND BLOCKWORK
Concrete blocks compressive strength 3.5n/mm² in
1:3 cement sand motar in
G | 150mm walls | 11 | m²
Brickforce reinforcement
H | 150mm wide every second course | 13 | m
| To Collection |  |  | ZMW
ITEM | DESCRIPTION | QTY | UNIT | RATE | AMOUNT
Plastering
A | 13mm cement and sand (1:3) water proof plaster to | 11 | m²
walls internally finished smooth with steel trowel
Reinforcement
B | Conforce 86" or other equal and approved Fabric reinforced with
| 300mm side and end laps in bed including all necessary tying | 11 | m²
wire and distance blocks
Planking and Struting
C | Provide all necessary plunking and struting to faces
| of excavations as described |  | item
| To Collection |  |  | ZMW
COLLECTION
| Page 1 |  |  | ZMW
| Page 2 |  |  | ZMW
| Page 3 |  |  | ZMW
WATER STORAGE-TOTAL
| CARRIED TO GENERALSUMMARY |  |  | ZMW

## Composting Shade
ITEM | DESCRIPTION | QTY | UNIT | RATE | AMOUNT
SUBSTRUCTURE ( All Provisonal)
Preambles
A | The substructure has been measured up to
and including the concrete floor slab and
damp proof course.
B | All items are provisional and are subject to
remeasurement on site.
C | The site is assumed to be level and the
substructure has been measured accordingly
D | The foundation wall has been measured to
to height if 650mm
E | The excavation has been to the depth of above 800mm but not
exceeding 1500mm below the reduced level
F | Reduced level excavation or additional
filling required is measured in the external works,
of Bill of Quntities
G | Unless otherwise stated all excavations shall be
in " pickable materials," as described
| To Collection |  |  | ZMW
ITEM | DESCRIPTION | QTY | UNIT | RATE | AMOUNT
Excavation
A | Excavation trench for foundation average 650mm deep
| commencing at strip level not exceeding 1000mm deep | 15 | m³
Backfilling around foundations
B | Backfilling in layers not exceeding 150mm thick around
| foundations with approved selected material arising from | 5 | m³
excavations to 93% MOD AASHTO
Disposal
C | Dig from spoil heaps and remove surplus excavated
| materials from site as described | 6 | m³
D | Dig selected top soil from spoil and wheel not
| exceeding 100m meters and spread and level in 150mm | 4 | m³
Lay on site
Ant Poisoning
E | Ant treatment to horizontal surfaces of excavation and
| vetical surfaces of foundations and laterite consisting of one | 79 | m²
application of ant repelant.
Concrete Works
Plain insitu concrete mix (1:3:6) as described
F | In Foundation Trenches | 5 | m³
G | 150mm thick Concrete floor base for Composting shade | 127 | m²
H | Column Stubs and foundation wall | 4 | m³
Formwork
Sawn formwork to sides of of surface of slab
J | To edges of floor slab not exeeding 100mm high | 45 | m
K | Sides of column stubs and foundation wall | 36 | m²
| To Collection |  |  | ZMW
ITEM | DESCRIPTION | QTY | UNIT | RATE | AMOUNT
Planking and Struting
A | Provide all necessary plunking and struting to faces |  | Item
of excavations as described
Imported Filling
B | Hardcore bed with Laterite as base material well watered | 127 | m²
and compacted to 93% MOD AASHTO, thickness 200mm
Steel mesh fabric reinforcement to B.S. 4483
C | Conforce 86" or other equal and approved
| fabric reinforment with 300mm side and end laps in bed | 127 | m²
including all necessary tying wire and distance blocks
D | Construction joints complete with 12mm softboard impreganated
| with bitumen on Concrete Slab |  | Item
Sundries
E | 500mm gauge polyethene damp proof membrane
| laid on hardcore with 150mm side and end laps | 127 | m²
F | Prepare and apply of black bituminous paint on
| plastered surfaces of plinths | 18 | m²
| To Collection |  |  | ZMW
COLLECTION
| Page 1 |  |  | ZMW
| Page 2 |  |  | ZMW
| Page 3 |  |  | ZMW
| SUBSTRUCTURE-TOTAL |  |  | ZMW
CARRIED TO SUMMARY
ITEM | DESCRIPTION | QTY | UNIT | RATE | AMOUNT
CONCRETE WORKS
Reinforced in-situ concrete 1:2:4 maximum aggregate
size 20mm as described
A | Concrete Column Stubs above slab level | 1 | m³
Formwork
Sawn formwork to sides of Colums
B | Sides of column stubs | 6 | m²
| To Collection |  |  | ZMW
| CONCRETE WORK-TOTAL |  |  | ZMW
CARRIED TO SUMMARY
ITEM | DESCRIPTION | QTY | UNIT | RATE | AMOUNT
BRICKWORK AND BLOCK WORK
Concrete blocks compressive strength 3.5n/mm² in
1:3 cement sand motar in
A | 150mm walls (For All Walls) | 19 | m²
SUNDRIES
Brickforce reinforcement
B | 150mm wide every three course | 40 | m
Damp proof course
One layer of three ply bituminous felt sheeting as damp proof
course as described well lapped at joint sand junctions
(measured net)
C | Horizontal damp-proof 200mm wide laid under walls | 40 | m
| To Collection |  |  | ZMW
COLLECTION
| Page 5 |  |  | ZMW
| BRICKWORK AND BLOCKWORK |  |  | ZMW
TOTAL CARRIED TO SUMMARY
ITEM | DESCRIPTION | QTY | UNIT | RATE | AMOUNT
ROOFING
IBR 686; as manufactured by Robertson Detex RSA, IT4/IBR
profile or other equal and approved embossed colour
coated to approved colour strictly in accordance with the
manufacturer's instructions
A | 0.5mm thick Transparent roofing sheets laid with 167 mm side | 155 | m²
laps and minimum 200 mm end laps fixed to
B | Adjustment close fitting ridge capping on ridge and hips | 12 | m
| To Collection |  |  | ZMW
COLLECTION
| Page 6 |  |  | ZMW
| ROOFING-TOTAL |  |  | ZMW
CARRIED TO SUMMARY
ITEM | DESCRIPTION | QTY | UNIT | RATE | AMOUNT
STRUCTURAL STEEL
All Steelwork to B.S 449 and reference is made to engineering
drawings
All structural steelwork to be primed and painted to architects
approval and satisfaction prior to delivery to site
A | 150mm diameter mild steel tubes with mm gauge in verticle | 17 | m
members bedded in concrete primed with red oxide and painted
with 2no Finishing coats of gloss paint
Bolts and associated fittings
B | Provide for bolts, plates and all necessary associated connection |  | Item
fittings as detailed on the relevant Engineering drawing
| To Collection |  |  | ZMW
COLLECTION
| Page 7 |  |  | ZMW
| STRUCTURAL STEEL-TOTAL |  |  | ZMW
CARRIED TO SUMMARY
ITEM | DESCRIPTION | QTY | UNIT | RATE | AMOUNT
CAPENTRY
STRUCTURAL TIMBER TREATED WITH WOOD PRESERVATIVE
A | 150 x 50mm Softwood Timber Rafters | 70 | m
B | 100 x 50mm Softwood Timber Struts | 30 | m
C | 75 x 50mm Purlins Softwood Timber | 135 | m
| To Collection |  |  | ZMW
COLLECTION
| Page 8 |  |  | ZMW
| CAPENTRY-TOTAL |  |  | ZMW
CARRIED TO SUMMARY
ITEM | DESCRIPTION | QTY | UNIT | RATE | AMOUNT
SUMMARY
| SUBSTRUCTURE |  |  | ZMW
| CONCRETE WORKS |  |  | ZMW
| BRICKWORK AND BLOCKWORK |  |  | ZMW
| ROOFING |  |  | ZMW
| STRUCTURAL STEEL |  |  | ZMW
| CAPENTRY |  |  | ZMW
| COMPOSTING SHADE - TOTAL TO GENERAL |  |  | ZMW
SUMMARY

## Maturation Pond
ITEM | DESCRIPTION | QTY | UNIT | RATE | AMOUNT
SUBSTRUCTURE ( All Provisonal)
Preambles
A | The substructure has been measured up to
and including the concrete floor slab and
damp proof course.
B | All items are provisional and are subject to
remeasurement on site.
C | The site is assumed to be level and the
substructure has been measured accordingly
D | The foundation wall has been measured to
to height if 650mm
E | The excavation has been to the depth of above 800mm but not
exceeding 1500mm below the reduced level
F | Reduced level excavation or additional
filling required is measured in the external works,
of Bill of Quntities
G | Unless otherwise stated all excavations shall be
in " pickable materials," as described
| To Collection |  |  | ZMW
ITEM | DESCRIPTION | QTY | UNIT | RATE | AMOUNT
Excavation
A | Excavation trench for Maturation Pond average 650mm
| deep commencing at strip level not exceeding 1000mm deep | 38 | m³
and compact well the bottom of the Planted Wetland and
properly shape it according to the drawings
Disposal
B | Dig from spoil heaps and remove surplus excavated
| materials from site as described | 38 | m³
Ant Poisoning
C | Ant treatment to horizontal surfaces of excavation and
| vetical surfaces of foundations and laterite consisting of one | 62 | m²
application of ant repelant.
Concrete Works
Plain insitu concrete mix (1:3:6) as described
D | 100mm thick Concrete floor base for Maturation Pond | 33 | m²
E | 100mm thick Concrete to sides of Maturation Pond | 37 | m²
Formwork
Sawn formwork to sides of of surface of slab
F | To edges of floor slab not exeeding 100mm high | 36 | m
Sundries
G | 2mm HDPE Dam linning sheet to sides of and Bottom of | 70 | m²
Maturation Pond
H | Hole through 100mm thick concrete wall to constructed wetland
| for large pipe and make good rendering around | 2 | no.
| To Collection |  |  | ZMW
ITEM | DESCRIPTION | QTY | UNIT | RATE | AMOUNT
Reinforcement
A | Conforce 86" or other equal and approved Fabric reinforced with
| 300mm side and end laps in bed including all necessary tying | 70 | m²
wire and distance blocks
Water Disposal
B | Keep all excavation free from general |  | item
Planking and Struting
C | Provide all necessary plunking and struting to faces
| of excavations as described |  | item
| To Collection |  |  | ZMW
COLLECTION
| Page 1 |  |  | ZMW
| Page 2 |  |  | ZMW
| Page 3 |  |  | ZMW
SUBSTRUCTURE-TOTAL
| CARRIED TO SUMMARY |  |  | ZMW
ITEM | DESCRIPTION | QTY | UNIT | RATE | AMOUNT
PAVING WORKS
Flat stone pavings 20mm joints laid to ground floor in cement
sand mix
A | 20mm flat stones laid as pavings on sand, granular or blinder | 24 | m2
hardcore base,to falls crossfalls or slope not exceeding
15 degrees from horizontal over 300mm wide
DISCHARGE CHAMBERS
B | Discharge chamber overall size 800mm x 800 900mm | 1 | no
consisting of 100mm thick plain in-situ concrete (1:3:5) base
150mm thick soild concrete wall building in large pipes in
150mm wall and necessary excavations,disposal of surplus
material excavated material and set to work
| To Collection |  |  | ZMW
COLLECTION
| Page 4 |  |  | ZMW
PAVING AND DISCHARGE CHAMBERS -TOTAL
| CARRIED TO SUMMARY |  |  | ZMW
ITEM | DESCRIPTION | QTY | UNIT | RATE | AMOUNT
SUMMARY
| SUBSTRUCTURE |  |  | ZMW
| PAVING AND DISCHARGE CHAMBERS |  |  | ZMW
| MATURATION POND - TOTAL CARRIED TO |  |  | ZMW
GENERAL SUMMARY

## Contructed Wetland
ITEM | DESCRIPTION | QTY | UNIT | RATE | AMOUNT
SUBSTRUCTURE ( All Provisonal)
Preambles
A | The substructure has been measured up to
and including the concrete floor slab and
damp proof course.
B | All items are provisional and are subject to
remeasurement on site.
C | The site is assumed to be level and the
substructure has been measured accordingly
D | The foundation wall has been measured to
to height if 650mm
E | The excavation has been to the depth of
800mm below the reduced level
F | Reduced level excavation or additional
filling required is measured in the external works,
of Bill of Quntities
G | Unless otherwise stated all excavations shall be
in " pickable materials," as described
| To Collection |  |  | ZMW
ITEM | DESCRIPTION | QTY | UNIT | RATE | AMOUNT
Site Preparation
Excavation
A | Excavation trench for Constructed Wetland average 650mm
| deep commencing at strip level not exceeding 1000mm deep | 5 | m³
and compact well the bottom of the Constructed Wetland and
properly shape it according to the drawings
Disposal
B | Dig from spoil heaps and remove surplus excavated
| materials from site as described | 5 | m³
Ant Poisoning
C | Ant treatment to horizontal surfaces of excavation and
| vetical surfaces of foundations and laterite consisting of one | 15 | m²
application of ant repelant.
Concrete Works
Plain insitu concrete mix (1:3:6) as described
D | Foundation trenches | 1 | m³
E | 100mm thick Concrete floor base for constructed wetland | 8 | m²
F | 50mm thick Concrete to sides of constructed wetland | 12 | m²
Formwork
Sawn formwork to sides of of surface of slab
G | To edges of floor slab not exeeding 100mm high | 18 | m
Sundries
H | 2mm HDPE Dam linning sheet to sides and bottom of planted | 20 | m²
wetland
J | 100mm UPVC pipes in-flow and outfow Tee partly embedded | 2 | nr
in block walls.
| To Collection |  |  | ZMW
ITEM | DESCRIPTION | QTY | UNIT | RATE | AMOUNT
Reinforcement
A | Conforce 86" or other equal and approved Fabric reinforced with
| 300mm side and end laps in bed including all necessary tying | 20 | m²
wire and distance blocks
B | 60mm stone pebbles for planted wetland | 20 | m³
C | 30mm stone pebbles for planted wetland | 30 | m³
Water Disposal
D | Keep all excavation free from general |  | item
Planking and Struting
E | Provide all necessary plunking and struting to faces
| of excavations as described |  | item
Plants
F | Supply and plant Canna lily flower seedings to Engineers | 500 | nr
specifications
| To Collection |  |  | ZMW
COLLECTION
| Page 1 |  |  | ZMW
| Page 2 |  |  | ZMW
| Page 3 |  |  | ZMW
SUBSTRUCTURE-TOTAL
| CARRIED TO SUMMARY |  |  | ZMW
ITEM | DESCRIPTION | QTY | UNIT | RATE | AMOUNT
BRICKWORK AND BLOCK WORK
Concrete blocks compressive strength 3.5n/mm² in
1:3 cement sand motar in
A | 150mm walls | 5 | m²
SUNDRIES
Brickforce reinforcement
B | 150mm wide every three course | 12 | m
Plaster
C | 19mm thick cement and sand plaster (1:4) to | 10 | m²
blockwork walls to plinths
DISCHARGE CHAMBERS
D | Discharge chamber overall size 800mm x 800 900mm | 2 | no
consisting of 100mm thick plain in-situ concrete (1:3:5) base
150mm thick soild concrete wall building in large pipes in
150mm wall and necessary excavations,disposal of surplus
material excavated material and set to work
| To Collection |  |  | ZMW
COLLECTION
| Page 4 |  |  | ZMW
BLOCKWORK AND DISCHARGE CHAMBERS -TOTAL
| CARRIED TO SUMMARY |  |  | ZMW
SUMMARY
| SUBSTRUCTURE |  |  | ZMW
| BLOCKWORK AND DISCHARGE CHAMBERS |  |  | ZMW
| CONSTRUCTED WETLAND - TOTAL CARRIED TO |  |  | ZMW
GENERAL SUMMARY

## Decanting Chambers
ITEM | DESCRIPTION | QTY | UNIT | RATE | AMOUNT
SUBSTRUCTURE ( All Provisonal)
Preambles
A | The substructure has been measured up to
and including the concrete floor slab and
damp proof course.
B | All items are provisional and are subject to
remeasurement on site.
C | The site is assumed to be level and the
substructure has been measured accordingly
D | The foundation wall has been measured to
to height if 650mm
E | The excavation has been to the depth of above 800mm but not
exceeding 1500mm below the reduced level
F | Reduced level excavation or additional
filling required is measured in the external works,
of Bill of Quntities
G | Unless otherwise stated all excavations shall be
in " pickable materials," as described
| To Collection |  |  | ZMW
ITEM | DESCRIPTION | QTY | UNIT | RATE | AMOUNT
2NO SMALL DECATING CHAMBER, BARREL WASHING
BAY AND WATER TROUGH
A | Excavation trench for Decanting Chambers average 650mm
| deep commencing at strip level not exceeding 1000mm deep | 4 | m³
and compact well the bottom of the Planted Wetland and
properly shape it according to the drawings
B | Compact bottoms of excavated pits to receive | 3 | m²
concrete.
Disposal
C | Dig from spoil heaps and remove surplus excavated
| materials from site as described | 4 | m³
Ant Poisoning
D | Ant treatment to horizontal surfaces of excavation and
| vetical surfaces of foundations and laterite consisting of one | 23 | m²
Concrete works
E | Concrete benching to bottoms of decanting chambers | 5 | m²
F | Plain reinforced concerete (1:2:4-20mm aggregate) in 190mm | 5 | m²
in surface bed of decanting chamber
G | 150mm thick concrete all walls for barrels washing bay and | 2 | m²
wash trough
H | Plain reinforced concerete (1:2:4-20mm aggregate) in 150mm | 10 | m²
on surface bed well compacted wash trough and barrel
washing bay
| To Collection |  |  | ZMW
ITEM | DESCRIPTION | QTY | UNIT | RATE | AMOUNT
Formwork
A | Soffits to sides of concerete walls for barrel washing bay and | 16 | m²
wash trough
B | Edge of slab cover slab exceeding 100mm not 300mm | 16 | m
Reinforcement
C | Conforce 86" or other equal and approved Fabric reinforced with
| 300mm side and end laps in bed including all necessary tying | 14 | m²
wire and distance blocks
Water Disposal
D | Keep all excavation free from general |  | item
Planking and Struting
E | Provide all necessary plunking and struting to faces
| of excavations as described |  | item
Blockwork
F | 150mm concrete block walls in cement and sand mortae mix | 18 | m²
filled solid with concrete (1:4:8-20mm agg)
G | 150mm brickforce reinforcement to walls every second courses | 36 | m
Sundries
H | Hole 500 x 300mm through 150mm blockwall for large pipe and | 2 | no
make good of works disturbed
J | Hole 500 x 350mm through 150mm blockwall for large pipe and | 2 | no
make good of works disturbed
K | 600 x 1000mm Drip Rack | 2 | no
L | 950 x1500mm steel screen provide size | 2 | no
M | 3/4'' Gradern taps for wash trough complete with all necessary | 4 | no
fittings and pipe work and set to work
ZMW
To Collection
ITEM | DESCRIPTION | QTY | UNIT | RATE | AMOUNT
COLLECTION
| Page 1 |  |  | ZMW
| Page 2 |  |  | ZMW
| Page 3 |  |  | ZMW
2NO SMALL DECATING CHAMBER BARREL WASHING BAY
| TROUGH - TOTAL CARRIED TO SUMMARY |  |  | ZMW
2NO LARGE DECATING CHAMBER, BARREL WASHING
BAY AND WATER TROUGH
A | Excavation trench for Constructed Wetland average 650mm
| deep commencing at strip level not exceeding 1000mm deep | 4 | m³
and compact well the bottom of the Planted Wetland and
properly shape it according to the drawings
B | Compact bottoms of excavated pits to receive | 3 | m²
concrete.
Disposal
C | Dig from spoil heaps and remove surplus excavated
| materials from site as described | 4 | m³
Ant Poisoning
D | Ant treatment to horizontal surfaces of excavation and
| vetical surfaces of foundations and laterite consisting of one | 27 | m²
Concrete works
E | Foundation trenches for decanting chamber 200mm thick | 4 | m³
F | Plain reinforced concerete (1:2:4-20mm aggregate) in 190mm | 4 | m²
in surface bed of decanting chamber
G | 150mm thick concrete walls for barrels washing bay and | 12 | m²
wash trough
H | Plain reinforced concerete (1:2:4-20mm aggregate) in 150mm | 26 | m²
on surface bed well compacted
| To Collection |  |  | ZMW
ITEM | DESCRIPTION | QTY | UNIT | RATE | AMOUNT
Formwork
A | Soffits to sides of concerete walls for barrel washing bay and | 28 | m²
wash trough
B | Edge of slab cover slab exceeding 100mm not 300mm | 54 | m
Reinforcement
C | Conforce 86" or other equal and approved Fabric reinforced with
| 300mm side and end laps in bed including all necessary tying | 35 | m²
wire and distance blocks
Water Disposal
D | Keep all excavation free from general |  | item
Planking and Struting
E | Provide all necessary plunking and struting to faces
| of excavations as described |  | item
Blockwork
F | 150mm concrete block walls in cement and sand mortae mix | 18 | m²
filled solid with concrete (1:4:8-20mm agg)
G | 150mm brickforce reinforcement to walls every second courses | 36 | m
Sundries
H | Hole 500 x 300mm through 150mm blockwall for large pipe and | 2 | no
make good of works disturbed
J | Hole 500 x 350mm through 150mm blockwall for large pipe and | 2 | no
make good of works disturbed
K | 600 x 1000mm Drip Rack | 4 | no
L | 950 x1500mm steel screen provide size | 4 | no
M | 3/4'' Gradern taps for wash trogh complete with all necessary | 12 | no
fittings and pipe work and set to work
ZMW
To Collection
ITEM | DESCRIPTION | QTY | UNIT | RATE | AMOUNT
COLLECTION
| Page 4 |  |  | ZMW
| Page 5 |  |  | ZMW
2NO LARGE DECATING CHAMBER BARREL WASHING BAY
| TROUGH - TOTAL CARRIED TO SUMMARY |  |  | ZMW
ITEM | DESCRIPTION | QTY | UNIT | RATE | AMOUNT
SUMMARY
| SMALL DECANTING CHAMBER |  |  | ZMW | 0
| LARGE DECANTING CHAMBER |  |  | ZMW | 0
| DECANTING CHAMBERS - TOTAL TO GENERAL SUMMARY |  |  | ZMW

## Sludge Drying Bed
ITEM | DESCRIPTION | QTY | UNIT | RATE | AMOUNT
SUBSTRUCTURE ( All Provisonal)
Preambles
A | The substructure has been measured up to
and including the concrete floor slab and
damp proof course.
B | All items are provisional and are subject to
remeasurement on site.
C | The site is assumed to be level and the
substructure has been measured accordingly
D | The foundation wall has been measured to
to height if 650mm
E | The excavation has been to the depth of above 800mm but not
exceeding 1500mm below the reduced level
F | Reduced level excavation or additional
filling required is measured in the external works,
of Bill of Quntities
G | Unless otherwise stated all excavations shall be
in " pickable materials," as described
| To Collection |  |  | ZMW
ITEM | DESCRIPTION | QTY | UNIT | RATE | AMOUNT
Excavation
A | Excavation trench for foundation average 650mm deep
| commencing at strip level not exceeding 1000mm deep | 40 | m³
B | Excavation trench for pillars average 650mm deep | 28 | m³
commencing at strip level not exceeding 1600mm deep
Backfilling around foundations
C | Backfilling in layers not exceeding 150mm thick around
| Foundation Walls and Pillars | 25 | m³
Disposal
D | Dig from spoil heaps and remove surplus excavated
| materials from site as described | 15 | m³
E | Dig selected top soil from spoil and wheel not
| exceeding 100m meters and spread and level in 150mm | 10 | m³
Lay on site
Ant Poisoning
F | Ant treatment to horizontal surfaces of excavation and
| vetical surfaces of foundations and laterite consisting of one | 406 | m²
application of ant repelant.
Concrete Works
Plain insitu concrete mix (1:3:6) as described
G | In Foundation Trenches | 11 | m³
H | 100mm thick Concrete floor base for sludge bed as shown | 215 | m²
J | Steel Column bases with 900mm Thick | 10 | m³
K | For Foundation Walls thickness 150mm | 8 | m³
L | For Walls above ground Level thickness 150mm | 8 | m³
Formwork
Sawn formwork to sides of of surface of slab
M | To edges of floor slab not exeeding 100mm high | 58 | m
N | To Sides of Foundation wall | 58 | m²
O | To Sides of Walls above ground Level | 45 | m²
P | To Sides of Concrete Steel Column Bases | 35 | m²
| To Collection |  |  | ZMW
ITEM | DESCRIPTION | QTY | UNIT | RATE | AMOUNT
Water Disposal
A | Keep all excavation free from general |  | Item
Planking and Struting
B | Provide all necessary plunking and struting to faces |  | Item
of excavations as described
Imported 13mm Stones
C | Layer of 13mm stones below concrete bed surface | 215 | m²
Steel mesh fabric reinforcement to B.S. 4483
D | Conforce 86" or other equal and approved
| fabric reinforment with 300mm side and end laps in bed | 215 | m²
including all necessary tying wire and distance blocks
E | Construction joints complete with 12mm softboard impreganated
| with bitumen on Concrete Slab |  | Item
Sundries
F | 500mm gauge polyethene damp proof membrane
| laid on hardcore with 150mm side and end laps | 215 | m²
G | Prepare and apply of black bituminous paint on
| plastered surfaces of plinths | 29 | m²
H | 50mm Sand Blinding | 215 | m²
| To Collection |  |  | ZMW
COLLECTION
| Page 1 |  |  | ZMW
| Page 2 |  |  | ZMW
| Page 3 |  |  | ZMW
| SUBSTRUCTURE-TOTAL |  |  | ZMW
CARRIED TO SUMMARY
ITEM | DESCRIPTION | QTY | UNIT | RATE | AMOUNT
ROOFING
IBR 686; as manufactured by Robertson Detex RSA, IT4/IBR
profile or other equal and approved embossed colour
coated to approved colour strictly in accordance with the
manufacturer's instructions
A | 0.5mm thick Tranlucent roofing sheets laid with 167 mm side | 252 | m²
laps and minimum 200 mm end laps fixed to
B | Adjustment close fitting ridge capping on ridge and hips | 15 | m
| To Collection |  |  | ZMW
COLLECTION
| Page 4 |  |  | ZMW
| ROOFING-TOTAL |  |  | ZMW
CARRIED TO SUMMARY
ITEM | DESCRIPTION | QTY | UNIT | RATE | AMOUNT
STRUCTURAL STEEL
All Steelwork to B.S 449 and reference is made to engineering
drawings
All structural steelwork to be primed and painted to architects
approval and satisfaction prior to delivery to site
A | 254 x 146 x 43kg/m UB as shown on relevant Engineers | 5 | no
Drawings (13 meters)
| 306 x 127 x 37kg/m UB as shown on relevant Engineers | 3 | no
Drawings (13 meters)
B | 250 x 75 x 20 x 2.5 lipped channel purlins at maximum spacing | 210 | m
1200c/c as shown on the drawing
C | Supply and fix 25mm end plate welded to 203 x 203 x 46kg/m | 8 | no
UB as shown on relevant Engineers Drawings
Bolts and associated fittings
D | Provide for bolts, plates and all necessary associated connection |  | Item
fittings as detailed on the relevant Engineering drawing
| To Collection |  |  | ZMW
COLLECTION
| Page 5 |  |  | ZMW
| STRUCTURAL STEEL-TOTAL |  |  | ZMW
CARRIED TO SUMMARY
ITEM | DESCRIPTION | QTY | UNIT | RATE | AMOUNT
DRYING BED DRAINS AND PENSTOCKS
The following in open storm water drains
A | Excavating U shaped open drying bed channel starting from | 6 | m³
existing ground level total depth not exceeding 1500mm,
300mm average widith
B | Disposal of surplus excavated material offsite | 6 | m³
C | Trimming side of excavations to slopes | 60 | m²
D | Leveling, compacting and blinding bottoms of excavations | 13 | m²
with 50mm thick sand to slope
E | 100mm thick 1:2:4 mix concrete to base of open drain including | 13 | m²
conforce 86
Concrete
Plain insitu concrete mix (1:3:6) as described
F | 150mm thick concrete wall to sides of drain | 3 | m³
Generally
G | include for supporting the faces of all excavation include all |  | Item
necessary planking and strutting
H | Include for keeping all excavated free from water mud and silt for |  | Item
cleaning the bottoms of all excavated prior to pouring concrete
Penstocks
J | Supply fix and set to work Penstocks to Engineers specifics | 36 | no
and as shown on the drawing
| To Collection |  |  | ZMW
COLLECTION
| Page 6 |  |  | ZMW
| DRYING BED DRAINS AND PENSTOCKS - TOTAL |  |  | ZMW
TO SUMMARY
ITEM | DESCRIPTION | QTY | UNIT | RATE | AMOUNT
SUMMARY FOR SLUDGE DRYING BED
| SUBSTRUCTURE |  |  | ZMW
| ROOFING |  |  | ZMW
| STRUCTURAL STEEL |  |  | ZMW
| DRYING BED DRAINS AND PENSTOCKS |  |  | ZMW
| SLUDGE DRYING BED - TO CARRIED TO GENERAL |  |  | ZMW
SUMMARY

## Anerobic Baffled Reactor
ITEM | DESCRIPTION | QTY | UNIT | RATE | AMOUNT
SUBSTRUCTURE ( All Provisonal)
Preambles
A | The substructure has been measured up to
and including the concrete floor slab and
damp proof course.
B | All items are provisional and are subject to
remeasurement on site.
C | The site is assumed to be level and the
substructure has been measured accordingly
D | The foundation wall has been measured to
to height if 650mm
E | The excavation has been to the depth of above 800mm but not
2500mm the reduced level
F | Reduced level excavation or additional
filling required is measured in the external works,
of Bill of Quntities
G | Unless otherwise stated all excavations shall be
in " pickable materials," as described
| To Collection |  |  | ZMW
ITEM | DESCRIPTION | QTY | UNIT | RATE | AMOUNT
Excavation
A | Excavate pit for ABR starting at ground level | 9 | m³
not exeeding 1.5m deep dispose material offsite
B | Excavate pit for ABR starting at ground level exceeding
| 1.5m but not exceeding 3m deep and dispose of site. | 6 | m³
C | Cart away surplus excavated materials from site not exceeding | 15 | m³
50m and spread over.
D | Compact bottoms of excavated pits to receive | 6 | m²
concrete.
Concrete works
E | Plain reinforced concerete (1:2:4-20mm aggregate) in 200mm | 6 | m²
in surface bed of ABR
F | 300mm thick suspended reinforced concrete slab of ABR | 6 | m²
G | 300mm Thick Concrete beams on suspended Slab | 1 | m³
Reinforcement
H | 12mm diameter yield steel reinforcement in cover for surface | 65 | Kg
slab at 200mm cc both ways in surface bed of ABR
J | 12mm diameter yield steel reinforcement in cover for surface | 65 | Kg
slab at 200mm cc both ways in suspended slab
K | 12mm diameter yield steel reinforcement in concrete beams | 46 | Kg
as described
L | 8mm diameter yield steel reinforcement in concrete beams | 23 | Kg
as described
M | Soffits of cover slab | 6 | m²
N | Edge of slab cover slab exceeding 100mm not 300mm | 19 | m
| To Collection |  |  | ZMW
ITEM | DESCRIPTION | QTY | UNIT | RATE | AMOUNT
Blockwork
A | 150mm concrete block walls in cement and sand mortae mix | 31 | m²
filled solid with concrete (1:4:8-20mm agg)
B | 150mm brickforce reinforcement to walls every second course | 47 | m
courses
Plastering
C | 13mm cement and sand (1:3) water proof plaster to | 39 | m²
walls internally finished smooth with steel trowel
Standard Units
D | 600X450mm heavy duty cast iron manhole cover and | 4 | nr
frame fixed vin position in cover slab
E | 100mm UPVC pipes in-flow and outfow Tee partly embedded | 10 | nr
in block walls.
F | 100mm UPVC Pipes | 18 | m
Sundries and Labourers
G | Hole through 200mm blockwall and concrete wall for large pipe | 12 | nr
and make good of all works disturbed and concrete walls
Concrete Works Sundries
H | 100mm thick concrete for side drain for ABR complete with | 6 | m²
formwork
Planking and Struting
J | Provide all necessary plunking and struting to faces
| of excavations as described |  | item
| To Collection |  |  | ZMW
COLLECTION
| Page 1 |  |  | ZMW
| Page 2 |  |  | ZMW
| Page 3 |  |  | ZMW
ABR-TOTAL
| CARRIED TO GENERAL SUMMARY |  |  | ZMW

## Drainages
ITEM | DESCRIPTION | QTY | UNIT | RATE | AMOUNT
DRAINAGES (ALL PROVISIONAL)
SOIL DRAINAGE
A | Exacavating trenches not exceeding 1.50m deep and average
depth 600mm starting from existing ground level to
| receive pipes not exceeding 200mm diameter including | 120 | m
grading bottoms ,earthwork supports backfilling with
excavated material off material,disposing of surplus
excavated material,disposing of surplus excavated material
off site
B | 75mm thick compacted bed of selected gravel to 100mm | 120 | m
pipes In trenches including additional excavations
C | Plain in-situ concrete (3:6-40mm aggregated) in 150mm bed and | 120 | m
surround to 100mm diameter drain pipe in trenches including
additional excavation and any necessary formwork
D | Provide for all UPVC drain pipe including laying and jointing | 120 | m
in trenches for sewer
Manholes
E | Manhole size 900mm x 900mm x 1000mm deep overall size
consisting of 100mm thick plain in-situ concrete (1:3:5) base
including benching, 200mm thick soild concrete blockwork
| sides rendered nternally , 100m reinforced precast (1:2:4) cover | 6 | no
slab with opening to suit and including 460mm x 610mm
manhole cover bedded in cement and sand mortar (1:3), building
in large pipes to 200mm thick wall,and necessary excavations,
disposal of surplus excavated material
Septic Tank
F | Septic Tank overall size 2000mm x 1800mm x 2500mm deep
overall consisting of 150mm thick reinforced concrete (1:2:4)
base including 200mm thick soild concrete blockwork sides
| rendered internally, 150mm reinforced precas (1:2:4) cover slab | 1 | no
with openings to suit and including 610mm x 457mm - 4No.
manhole covers bedded in cement and sand motar (1:3)
building in large in large pipe to 200mm thick wall, and
necessary excations, disposal of surplus excavated materials
as on drawing
| To Collection |  |  | ZMW
ITEM | DESCRIPTION | QTY | UNIT | RATE | AMOUNT
Soakaway
A | Soakaway overall size 2000mm x 1800mm x 2000mm deep
overall consisting of 150mm thick reinforced concrete (1:2:4)
base including 200mm thick soild concrete blockwork sides
| rendered internally, 150mm reinforced precas (1:2:4) cover slab | 1 | no
with openings to suit and including 610mm x 457mm - 1No.
manhole covers bedded in cement and sand motar (1:3)
building in large in large pipe to 200mm thick wall, and
necessary excations, disposal of surplus excavated materials
including layer of polypropolene woven sheeting to top rock filling
as on drawing
To Collection
COLLECTION
| Page 1 |  |  | ZMW
| Page 2 |  |  | ZMW
| SOIL DRAINAGE - TOTAL |  |  | ZMW
CARRIED TO SUMMARY
ITEM | DESCRIPTION | QTY | UNIT | RATE | AMOUNT
STORM WATER DRAINAGE (ALL PROVISIONAL)
The following in Dish Drains
A | Excavating vegetable soil areas of dish drains depth 150mm, | 37 | m²
load, wheel not exceeding 100 meters and deposit in spoil
heaps as described
B | Excavating surfaces not exceeding 300mm deep to reduce levels | 37 | m²
| Disposal of surplus excavated material off site | 6 | m³
C | Leveling, compacting and blinging bottoms of excavations with | 37 | m²
50mm thick sand as described
D | Selected common concrete bricks set on mass concrete
| (1:3:6-20mm aggregate) sub base on well compacted laterite | 37 | m
base joints in (1:6) cement sand mortar relation to drip from roof
rim and have ran-off minimum 1:60 include for backfill of
excavated material at surface to match existing terrain level
The following in concrete Aprons
E | Apron in 600 x 600 x 50mm precast concrete pavings laid to
| slops all round including all necessary excavations, compacting, | 37 | m
backfill of excavated surface match existing terrain levels and
disposal of surplus excavated materials
| To Collection |  |  | ZMW
| STORM WATER DRAINAGE - TOTAL |  |  | ZMW
CARRIED SUMMARY
SUMMARY
| SOIL DRAINAGE |  |  | ZMW
| STORM WATER DRAINAGE |  |  | ZMW
| DRAINAGES - TOTAL CARRIED TO GENERAL |  |  | ZMW
SUMMARY

## External Works
ITEM | DESCRIPTION | QTY | UNIT | RATE | AMOUNT
EXTERNAL WORKS (ALL PROVISIONAL)
Note : Contractors attention is drawn particulary to the BOQs
and specifications which contain ,in addition of further
items ,preambles descriptions of materials and workmanship,
further information that will considerably affect his/her rates for
the measured works ,and it is most important that he /she
reads and fully acquaints himself /herself (and his /her
Sub-Contractors and suppliers) with all the information and
requirements that are contained therein.
ITEM | DESCRIPTION | QTY | UNIT | RATE | AMOUNT
SITE PREPARATION (PROVISIONAL)
A | Clearing of site of general debris arising out of demolitions, | 4800 | m2
under growth grass,and remove from site to an approved pit.
B | Excavating over site 150mm to remove vegetable soil and cast | 4800 | m2
away to spoil heaps not exceeding 100m
C | Cutting trees and grabbing up root from trees girth exceeding |  | Item
600mm but not exceeding 900mm girth
D | Cutting trees and grabbing up root from trees girth exceeding |  | Item
900mm but not exceeding 1200mm girth
E | Disposal of surplus excavated material off site | 1056 | m³
| To Collection |  |  | ZMW
| SITE PREPARATION -TOTAL |  |  | ZMW
CARRIED TO SUMMARY
ITEM | DESCRIPTION | QTY | UNIT | RATE | AMOUNT
PAVED PATHWAYS AND CAR PARKS (ALL PROVISIONAL)
Excavations
A | Excavating over site 150mm to remove vegetable soil and cast | 905 | m2
away to spoil heaps not exceeding 100m
B | Leveling of the area to even crossfall and compacting | 905 | m2
Hardcore to be obtained off site
C | Filling, depositing in layers 150mm maximum thickness | 905 | m2
compacting by 6-8 tonne smooth wheeled roller or equivalent to
make up level 150mm thick
D | Surface of filling grading to falls, blanding with sand, 50mm thick | 905 | m2
Concrete brick pavings 20mm joints laid to herringbone
pattern compacting with plate vibrator
E | 200 x 100 x 65mm units to pavings on sand, granular or blinder | 905 | m2
hardcore base,to falls crossfalls or slope not exceeding
15 degrees from horizontal over 300mm wide
Curbs
F | Kerbs 125 x 125mm precast concrete grade 25/10 bull nosed | 545 | m
kerbs finished fair on all exposed surface bedded jointed and
pointed in cement mortar (1:3) on and including 280 x 150mm
concrete mix C20/40mm aggregate, foundations including
hunching up back back in similar as directed on site,backing
filling and disposal of surplus excavated material
| To Collection |  |  | ZMW
| PAVED PATHWAYS - TOTAL |  |  | ZMW
CARRIED TO SUMMARY
ITEM | DESCRIPTION | QTY | UNIT | RATE | AMOUNT
WALL FENCE
Excavation and Earthworks
Site Preparation
A | Excavate oversite 150 mm deep to remove vegetable
| soil and cart away to spoil heaps not | 500 | m2
exceeding 1000mm deep
Excavations
B | Excavation trench for foundation average 600mm
| deep commencing at strip level not exceeding | 240 | m3
1000mm deep.
Backfilling around foundations
C | Backfilling in layers not exceeding 150mm thick
| around foundations with approved selected material | 120 | m3
arising from the excavations as described
Disposal
D | Load surplus excavated material and wheel them
| to spoil a distance m not exceeding 100 meters | 195 | m3
Planking and Struting
E | Provide all necessary plunking and struting to faces
| of excavations as described |  | item
Ant Poisoning
F | Anti-treatment to horizontal surfaces of hardcore and
| vetical surfaces of foundations consisting of one | 1000 | m2
application of ant repelant.
Plain insitu concrete mix (1:2:4) as described
G | Foundation trenches | 60 | m3
BRICKWORK AND BLOCK WORK
H | 150mm Thick foundattion wall in solid filled blockwork in 1:4
| cement sand motar in foundations | 377 | m2
| To Collection |  |  | ZMW
ITEM | DESCRIPTION | QTY | UNIT | RATE | AMOUNT
Blinding
A | 50mm thick sand blinding laid on foundation base. | 300 | m2
Sundries
Brickforce reinforcement
B | 150mm wide every second courses for substructure | 500 | m
SUPERSTRUCTURE
CONCRETE WORKS
C | 400 x 400 x 2550mm Concrete Columns | 4 | no
BRICKWORK AND BLOCK WORK
Concrete blocks compressive strength 3.5n/mm² in
1:4 cement sand motar in
E | 150mm walls | 1554 | m2
SUNDRIES
Brickforce reinforcement
F | 150mm wide every three courses for superstructure | 1954 | m
G | Provisional Sliding Gate (5 meters wide x 2.55 meters Height) | 2 | no
| To Collection |  |  | ZMW
COLLECTION
| Page 4 |  |  | ZMW
| Page 5 |  |  | ZMW
WALL FENCE -TOTAL
| CARRIED TO SUMMARY |  |  | ZMW
ITEM | DESCRIPTION | QTY | UNIT | RATE | AMOUNT
WATER RETICULATION
A | Allow for connection and supply of water to the blocks and
| washing bays including excavation, backfilling, pipe works and |  | Item
all necessary fitttings, set to work and make good of
all works disturbed
Water Tank
B | 1No. 5,000 liter capacity water tank complete with a | 1 | no
6 meters steel tank stand including and all necessary
accessories as shown on the drawing
C | 1No. 2500 liter capacity Effluent water tank complete with Solar | 1 | no
powered 1HP dewatering pump with, 6 meters steel tank stand
including all necessary accessories as shown on the drawing
Borehole
D | Site and drill borehole 70m deep fully cased and equip with
| with 1HP submersible pump complete with 1HP control panel | 1 | no
and automation
E | 4 core x 6mm 2 PVC/SWA/PVC cable laid in trench including |  | Item
all excavation and back fill
Generally
F | Include for supporting the faces of all excavations with and |  | Item
including all necessary planking and strutting
G | Including for keeping excavations free from water mud and site |  | Item
and for cleaning bottoms of all excavation prior to pouring
concrete
H | Provide Skip Bins for the site to be placed in specific positions | 2 | nr
to clients specification and approved by Supervising Engineer
To Collection
ZMW
| WATER RETICULATION - TOTAL |  |  | ZMW
CARRIED TO SUMMARY
ITEM | DESCRIPTION | QTY | UNIT | RATE | AMOUNT
ELECTRICAL RETICULATION
Preambles
The contractor is deemed to have included in his
rate for the following
Cutting or forming holes, chases and other generall
building work repaired including making good
finishings and other work distrubed
Constant suspervision by a supervisor possessing
approved qualifications
Protection of installation until handed over for taking
requisite precautions to protect workmen and the
public from electric shock burns
Comply with all necessary bye-laws and rules which
the installation shall be required to comply with all
necessary by-laws and rules
Allow for bonding all roofs, water pipes, sinks etc
A | Allow for connection of power to the blocks including
| all cables and necessary fittings and protection |  | Item
| ELECTRICAL RETICULATION - TOTAL |  |  | ZMW
CARRIED TO SUMMARY
FIRE SAFETY
A | Supply and mount fully serviced portable fire extinguishers | 4 | nr
suitable for a class C fire as per Zambian standard ZS 373
part 2 of 2010 at points specified by the Engineer
B | Supply and install Fire Assembly marking as specified by the |  | Item
Engineer
| FIRE SAFETY - TOTAL |  |  | ZMW
CARRIED TO SUMMARY
ITEM | DESCRIPTION | QTY | UNIT | RATE | AMOUNT
LANDSCAPING
Cultivating
A | Carefully cultivate the surface with holes loosening with a | 4000 | m2
ripper
Excavated material from temporary spoil heaps
B | Filling; depositing in layers 250 maximum thickness to make up | 4000 | m2
levels 150mm thick
C | Surface of filling, grading to slopes of the area | 4000 | m2
Imported top soil (Black soil)
D | Filling to make levels, 150mm thick | 4000 | m2
E | Surface rotating 250mm deep, preparing for planting | 4000 | m2
F | Lightly rollng; reducing top 25mm thickness to fine tilth, raking | 4000 | m2
G | Fertiliser, 0.07kg/m, two sowing; raking in rolling, applying | 4000 | m2
herbicide
Planting
H | Shrub, durantha, container grown, excavating hole, planting to | 45 | no
natural depth, bonemeal fertilizer and backfilling
J | Tree speices, queen palm,container grown, excavating hole, | 55 | no
planting to natural depth binemeal fertilizer, backfilling
Turfing
K | Prepared surface of top soil for turf including removal of all
| vegetables and stones etc exceeding 40mm diameter, harrowing | 4000 | m2
to produce a fine tilth and well rollomg and ranking, simba grass
turf on prepared top soil filling maintaining 1 month after
completion
| To Collection |  |  | ZMW
| LANDSCAPING- TOTAL CARRIED TO SUMMARY |  |  | ZMW
ITEM | DESCRIPTION | QTY | UNIT | RATE | AMOUNT
SUMMARY
| SITE PREPARATION |  |  | ZMW
| PAVED PATHWAYS |  |  | ZMW
| WALL FENCE |  |  | ZMW
| WATER RETICULATION |  |  | ZMW
| ELECTRICAL RETICULATION |  |  | ZMW
| FIRE SAFETY |  |  | ZMW
| LANDSCAPING |  |  | ZMW
| EXTERNAL WORKS - TOTAL CARRIED TO GENERAL |  |  | ZMW
SUMMARY

## Provisional and Prime Cost Sum
ITEM | DESCRIPTION | QTY | UNIT | RATE | AMOUNT
PROVISIONAL SUMS AND PRIME COSTS
Exclude the following Provisional Items
to be expended by the Clients Representative
A | Extra electrical work plus Zesco Connection | item |  | N/A | N/A
B | Extra water connections to other facilities
| not speficied in this bill of quantities or drawing | Item | 1 | N/A | N/A
Exclude the following Provisional items to be
expended by the Technical Services or omitted
if not expanded
Supervision
C | Provisional sum for contract administration
to be expended by the client and it's representatives
| for the purposes of works supervisions | Item | 1 | N/A | N/A
Include the following Provisional items to be
expended as directed by the Technical Services
or omitted if not expended
D | Provisional Sum for Contingencies to be expended
as directed by Technical Services for any unforeseen
| variations not measured in the Bill of Quantities. | Item | 1 | 200000 | 200000
| PROVISIONAL SUMS AND PRIME COST |  |  | ZMW | 200000
TOTAL CARRIED TO SUMMARY

## General Summary
ITEM | DESCRIPTION | UNIT | QTY | RATE | AMOUNT
PROPOSED CONSTRUCTION OF
FEACAL SLUDGE TREATMENT
PLANT IN MPULUNGU
NORTHERN PROVINCE
GENERAL SUMMARY
PRELIMINARIES AND GENERAL ITEMS
DESCRIPTION OF MATERIALS AND WORKMANSHIP
OFFICE BLOCK
ABLUTION BLOCK
SOLID WASTE DRYING RACKS
WASHING BAY
DECANTING CHAMBERS
SLUDGE DRYING BED
WATER STORAGE
| COMPOSTING SHADE | No | 2
| CONSTRUCTED WETLAND | No | 2
MATURATION POND
ANEROBIC BAFFLED REACTOR
DRAINAGES
PROVISIONAL SUM
EXTERNAL WORKS
| GRAND TOTAL FOR THE PROPOSED |  |  | ZMW
CONSTRUCTION OF FEACAL SLUDGE TREATMENT
PLANT

## Main Summary
ITEM | DESCRIPTION | QTY | UNIT | RATE | AMOUNT
| Balance Brought Forward |  |  | ZMW
ADD the following in accordance with the provisions of
The contract (if not included within the body of the Bills)
| All insuarance |  |  | ZMW | Inclusive
| All Statutory orders and Regulations |  |  | ZMW | Inclusive
| Water for the works |  |  | ZMW | Inclusive
Should the Contractor desire to make any general
increase or decrease on the above total, it is to be made
here and the amount will be treated as a percentage of
the total as above, after deducting the net amount of the
provisional and prime cost sums including profit. The rates
inserted by the Contractor against the items through
out this tender will be deemed to be adjusted accordingly
| by this percentage |  | % | ZMW
| TOTAL TO BE CARRIED TO CONTRACTOR'S BID FORM |  |  | ZMW
Signature of Contractor:…..............................................
Name of Firm:…...........................................................
Address:…..................................................................
Date:…......................................................................